## 2024 AODES PATHCROSS 1000S EU
2025 AODES PATHCROSS 1000S EU
DIAGRAM 2025 AODES FRONT DRIVE SYSTEM F01 | Item # | SKU# | English name | Specification | Quantity
| 1 | 10405230020 | Wheel Dust-Proof Cover |  | 2
| 1 | 17005030020 | Wheel Dust-Proof Cover |  | 2
| 2 | 05011400405 | Cotter Pin φ4.0X40 |  | 2
| 3 | 04322120024 | Acorn Nut M12×1.25,Wheel | M12×1.25 | 8
| 4 | 04812220022 | Slotted Flange Nut M22×1.5 | M22x1.5 | 2
| 5 | 17005030750 | Front Tire 26X9R14 | 27x9R14 | 2
| 5 | 17005030641 | Front Tire 28X9R14 | 28x9R14 | 2
| 6 | 10405230030 | Air Valve |  | 2
| 7 | 17005030280 | Front Rim (Wheel) |  | 2
| 7 | 16805030400 | Front Rim 14X7 |  | 2
| 7 | 13605030401 | Front Rim 14X7 | 14x7 | 2
| 8 | 15101030000 | Front Wheel-Hub |  | 2
| 9 | 17006010020 | Front Brake Disc |  | 2
| 10 | 01826080205 | Allen T Type Bolt M8X20 ø13 | M8x20 | 8
| 11 | 17003110030 | Front Transmission Shaft |  | 2
| 12 | 21170101801 | Front Transmission Shaft |  | 1
| 13 | 21160401601 | Steel Clamp |  | 1
| 14 | 21130103101 | Rubber Pipe |  | 1
| 15 | 01256100206 | Hex Flange Bolt M10×20×1.25 | M10x20x1.25 | 2
| 16 | 04622100026 | Heagon Flange Locking Nut M10X1.25 | M10x1.25 | 1
| 17 | 01256100956 | Hex Flange Bolt M10X95X1.25 | M10x95x1.25 | 1
| 18 | 21120100131 | Front Differential |  | 1
| 18 | 17003100001 | Front Differential |  | 1
| 19 | 17001220000 | Front C.V. Shaft, LH |  | 1
| 20 | 17001220120 | Dust Cover (Front C.V. Shaft) C2268-001 | 厂家代号：C2268-001 | 4
| 21 | 17001230000 | Front C.V. Shaft, RH |  | 1
| 22 | 17003110121 | Steel Clamp φ36.5 | φ36.5 | 2
| 23 | 17003110130 | Steel Clamp 48.5 | φ48.5 | 2
| 24 | 17006150050 |  |  | 1
| 25 | 17006150040 |  |  | 1
| 26 | 17006150010 |  |  | 2
| 27 | 03344060166 |  | M6×16(镀达克罗) | 4
| 28 | 01254060126 |  | M6×12(达克罗银灰色) | 2
DIAGRAM 2025 AODES REAR DRIVE SYSTEM F02 | Item # | SKU# | English name | Specification | Quantity
| 1 | 10405230020 | Wheel Dust-Proof Cover |  | 2
| 1 | 17005030020 | Wheel Dust-Proof Cover |  | 2
| 2 | 05011400405 | Cotter Pin φ4.0X40 | φ4.0x40 | 2
| 3 | 04812224022 | Slotted Flange Nut M24X1.5 | M24x1.5 | 2
| 4 | 04322120024 | Acorn Nut M12×1.25,Wheel | M12×1.25 | 8
| 5 | 17005040750 | Rear Tire, 26x11-R14 (K Level) | 27x11R14 | 2
| 5 | 17005040641 | Rear Tire, 28x11-R14 (K Level) | 27x11R14 | 2
| 6 | 10405230030 | Air Valve |  | 4
| 7 | 16805040260 | Rear Rim 14X8 | 14x8 | 2
| 7 | 13605040261 | Rear Rim 14X8 | 14x8 | 2
| 7 | 17005040210 | Rear Rim | 14x8 | 2
| 8 | 15101040000 | Rear Wheel-Hub |  | 2
| 9 | 17006010340 | Rear Brake Disc,RH |  | 1
| 10 | 01824080205 | Allen T type bolt ø10 | M8x20 | 8
| 11 | 17006010350 | Rear Brake Disc,LH |  | 1
| 12 | 17010240050 | Dust-Proof Sleeve (Rear C.V Shaft) C2683-001 | 厂家代号：C2683-001 | 2
| 13 | 17001240000 | Rear C.V Shaft, LH |  | 1
| 14 | 01256101306 | Hex Flange Bolt M10x130x1.25 | M10×130×1.25 | 2
| 15 | 17003120820 | Rear Differential Sleeve |  | 2
| 16 | 01256101206 | Hex Flange Bolt M10X120X1.25 | M10×120×1.25 | 2
| 17 | 04622100026 | Heagon Flange Locking Nut M10X1.25 | M10x1.25 | 4
| 18 | 17003120101 | Rear Reducer(Regular) |  | 1
| 19 | 11904070030 | Spring Hose Clip φ8 | φ8 | 1
| 20 | 17003120720 | Rear Reducer Breath Tube,2300mm | 2300mm | 1
| 21 | 17001250000 | Rear C.V Shaft, RH |  | 1
| 22 | 17003130030 | Rear Transmisson Shaft Dust -Proof Boot |  | 1
| 23 | 17003130061 | Transmisson Shaft Assy,For ATV1000 Single Seat |  | 1
| 24 | 06119112835 | Washer φ10.5Xφ28X3.5 | φ10.5xφ28x3.5 | 1
| 25 | 01256100256 | Hex Flange Bolt M10X25X1.25 | M10x25x1.25 | 1
| 26 | 15101250010 | Front Butterfly Washer φ24.5xφ42x5 | φ24.5xφ42x5 | 2
| 27 | 17010240120 | Dust-Proof Sleeve (Rear C.V Shaft) C2684-001 | 厂家代号：C2684-001 | 2
| 28 | 17003121060 | Rear Axle Cross Shaft Assembly (Universal) |  | 1
| 29 | 17006150060
| 30 | 01224050506 |  | M5×50(达克罗）
| 31 | 01254060126 |  | M6×12(达克罗银灰色)
| 32 | 17006150020
DIAGRAM 2025 AODES FRONT SUSPENSION SYSTEM F03 | Item # | SKU# | English name | Specification | Quantity
| 1 | 17300500010 | Ball Joint φ34 | ￠34 | 2
| 2 | 07031340004 | Snap Ring φ34 | ￠34 | 4
| 3 | 01256100756 | Hex Flange Bolt M10X75X1.25 | M10x75x1.25 | 8
| 4 | 13601070030 | A-Arm Nylon Sleeve Cover |  | 16
| 5 | 10401070020 | A-Arm Nylon Sleeve |  | 16
| 6 | 13601070011 | A-Arm Bushing |  | 8
| 7 | 17001060011 | LH Front Upper A-Arm,Black |  | 1
| 7 | 17001060091 | LH Front Upper A-Arm,Yellow |  | 1
| 7 | 17001060221 | LH Front Upper A-Arm,Red |  | 1
| 8 | 17001070081 | RH Front Front Upper A-Arm,Black |  | 1
| 8 | 17001070211 | RH Front Upper A-Arm,Yellow |  | 1
| 8 | 17001070221 | RH Front Upper A-Arm,Red |  | 1
| 9 | 10401190000 | Ball Joint φ34 |  | 2
| 10 | 17005220031 | Steering Knuckle, RH |  | 1
| 11 | 04724120026 | Castle Nut M12X1.25 | M12x1.25 | 2
| 12 | 05011250255 | Cotter Pin φ2.5X25 | φ2.5x25 | 2
| 13 | 10901070090 | Grease Zerk,White |  | 6
| 14 | 03414060124 | Inner Hexagonalobular Socket Pan Head Screw M6×12 | M6x12 | 4
| 15 | 17001220101 | Front C.V. Shaft Cover (LH) |  | 1
| 16 | 17001230101 | Front C.V. Shaft Cover (RH) |  | 1
| 17 | 07011630004 | Retaining Rings For Bores φ63 | ∅63 | 2
| 18 | 09560306342 | Bearing DAC 306342 | 轴承DAC306342 | 2
| 19 | 17001080021 | LH Front Lower A-Arm,Black |  | 1
| 19 | 17001080161 | LH Front Lower A-Arm,Red |  | 1
| 19 | 17001080171 | LH Front Lower A-Arm,Yellow |  | 1
| 20 | 17001090021 | RH Front Lower A-Arm,Black |  | 1
| 20 | 17001090151 | RH Front Lower A-Arm,Red |  | 1
| 20 | 17001090161 | RH Front Lower A-Arm,Yellow |  | 1
| 21 | 17001190071 | Hex Flange Bolt M10X55X1.25 | M10x55x1.25 | 2
| 22 | 04622100026 | Heagon Flange Locking Nut M10X1.25 | M10x1.25 | 14
| 23 | 01256100556 | Hex Flange Bolt M10X55X1.25 | M10x55x1.25 | 4
| 24 | 17301010131 | Rear Shock Absorber,Red,Ming Lang-Gasbag
| 24 | 17001010310 | Rear Shock Absorber(Normal)
| 25 | 17005210031 | Steering Knuckle, LH |  | 1
| 26 | 17001070090 | Grease Nozzle |  | 6
DIAGRAM 2025 AODES REAR SUSPENSION SYSTEM F04 | Item # | SKU# | English name | Specification | Quantity
| 1 | 17001100080 | Rear A-Arm Outer Bushing |  | 6
| 2 | 09560006203 | Ball Bearing 6203-2 Rs | 40x17x12 | 8
| 3 | 17001100070 | Rear A-Arm Ling Tube |  | 2
| 4 | 17001100060 | Rear A-Arm Connecting Shaft |  | 1
| 5 | 10901070090 | Grease Zerk,White |  | 6
| 6 | 03414060124 | Inner Hexagonalobular Socket Pan Head Screw M6×12 | M6x12 | 6
| 7 | 17001210080 | Balance Bar Connecting Plate |  | 2
| 8 | 17001210090 | Sway Bar Lining |  | 4
| 9 | 16201070020 | Nylon Sleeve |  | 8
| 10 | 17001120020 | LH Rear Lower A-Arm Guard Board |  | 1
| 11 | 17001130020 | RH Rear Lower A-Arm Guard Board |  | 1
| 12 | 17001110000 | LH Rear A-Arm,Black |  | 1
| 12 | 17001110070 | RH Rear Swing Arm,Yellow |  | 1
| 12 | 17001110120 | RH Rear A-Arm,Red |  | 1
| 13 | 17001100000 | RH Rear A-Arm |  | 1
| 13 | 17001100110 | LH Rear Swing Arm,Yellow |  | 1
| 13 | 17001100120 | LH Rear Swing Arm,Red |  | 1
| 14 | 07011630004 | Retaining Rings For Bores φ63 | ∅63 | 2
| 15 | 09560306342 | Bearing DAC 306342 | 轴承DAC306342 | 2
| 16 | 17001210020 | Sway Bar |  | 1
| 17 | 17001210030 | Sway Bar Block |  | 2
| 18 | 17001210040 | Sway Bar Cusion |  | 2
| 19 | 17001210070 | Sway Bar Block(Grease Fitting) |  | 2
| 20 | 17301020021 | Rear Shock Absorber,Red,Ming Lang-Gasbag |  | 2
| 20 | 17001020310 | Rear Shock Absorber(Normal) |  | 2
| 21 | 01256100606 | Hex Flange Bolt M10×60×1.25 | M10x60x1.25 | 2
| 22 | 04632160025 | Hex Flange Locking Nut M16×2.0 | M16×2.0 | 2
| 23 | 01256100556 | Hex Flange Bolt M10X55X1.25 | M10x55x1.25 | 2
| 24 | 01214080806 | Hex Flange Bolt M8×80 | M8×80（半丝） | 4
| 25 | 04612080026 | Hex Flange Locking Nut M8 | M8 | 4
| 26 | 04622100026 | Heagon Flange Locking Nut M10X1.25 | M10x1.25 | 8
| 27 | 01256100706 | Hex Flange Bolt M10X70X1.25 | M10×70×1.25 | 4
| 28 | 11010025405 | Oil Seal φ40X25X5 | 40x25x5 | 4
DIAGRAM 2025 AODES HANDLEBAR F05 | Item # | SKU# | English name | Specification | Quantity
| 1 | 03414060124 | Inner Hexagonalobular Socket Pan Head Screw M6×12 | M6x12 | 7
| 2 | 17005160090 | Handle Bar Cover, RH |  | 1
| 3 | 17005160080 | Handle Bar Cover, LH |  | 1
| 4 | 03174040104 | Round Head Screw M4X10 | M4x10 | 2
| 5 | 17014190100 | Handle Bar Cover Reflective Stripe,RH |  | 1
| 6 | 17014190090 | Handle Bar Cover Reflective Stripe,LH |  | 1
| 7 | 17005160290 | Handle Bar Cover Left Mounting Board Boot |  | 1
| 8 | 17005160300 | Handle Bar Cover Right Mounting Board Boot |  | 1
| 9 | 17005160030 | Handle Bar Cover Left Mounting Board |  | 1
| 10 | 17005160040 | Handle Bar Cover Right Mounting Board |  | 1
| 11 | 13605140000 | Rear View Mirror,LH |  | 1
| 12 | 13605150000 | Rear View Mirror,RH |  | 1
| 13 | 17006010560 | Brake Lever Half Cover |  | 1
| 14 | 14506010560 | Hand Brake Lever Fixing Half Cover |  | 1
| 15 | 01224060225 | Hex Flange Bolt M6X22 | M6×22 | 4
| 16 | 14506010570 | Brake Lever Bolt |  | 2
| 17 | 14506010131 | Hand Brake Lever |  | 1
| 18 | 01214080655 | Hex Flange Bolt M8×65 | M8x65 | 4
| 19 | 17009190082 | Combination Switch |  | 1
| 20 | 13605130000 | Handle Bar Grip |  | 2
| 21 | 17314250130 | Winch Control Handle |  | 1
| 22 | 17014250150 | Winch Control Hand Bar Mounting Board |  | 1
| 23 | 17006010770 | Brake Lever Half Cover |  | 1
| 24 | 17005160000 | Handle Bar |  | 1
| 25 | 17011070012 | Accelerator |  | 1
| 26 | 17005160120 | Steering Column Cover |  | 1
| 27 | 13605170010 | Handle Bar Block |  | 4
| 28 | 17005170050 | Handle Bar Middle Cover Location Board |  | 1
| 29 | 17011010010 | Throttle Cable |  | 1
| 30 | 04612080026 | Hex Flange Locking Nut M8 | M8 | 4
| 31 | 17311020040 | Parking Cable(Long Vesion) |  | 1
| 32 | 17006010090 | Clamp ,For Brake Oil Pipe |  | 1
| 33 | 01254060166 | Hex Flange Bolt M6×16 |  | 1
| 34 | 04612060026 | Hex Flange Locking Nut M6 | M6 | 1
| 35 | 17009010300 | Harness Clip |  | 1
| 36 | 17006010130 | Hand Brake Lever Assembly |  | 1
| 37 | 17006040030 | Handbrake Switch |  | 1
DIAGRAM 2025 AODES STEERING SYSTEM(SEPARATED EPS) F06 | Item # | SKU# | English name | Specification | Quantity
| 1 | 17005050090 | Steering Colum ( For Eps) |  | 1
| 2 | 01214080656 | Hex Flange Bolt M8X65 | φ8x65 | 2
| 3 | 17007020070 | Air Filter Front Mounting Board |  | 1
| 4 | 13605190000 | Steering Column Block |  | 2
| 5 | 13605190010 | Steering Column Block Bushing |  | 2
| 6 | 11020038310 | O-Ring φ32.5X3 | φ32.5x3 | 2
| 7 | 01256100206 | Hex Flange Bolt M10×20×1.25 | M10x20x1.25 | 2
| 8 | 17005190040 | Steering Colum Fixation Mounting Board |  | 1
| 9 | 06619081405 | Spring Washer φ8 | φ8 | 4
| 10 | 01224080306 | Hex Flange Bolt M8×30 | M8x30 | 2
| 11 | 01224080206 | Hex Flange Bolt M8×20 | M8×20 | 8
| 12 | 17005270180 | EPS,With Gears |  | 1
| 13 | 17005270150 | EPSHeat Insulation Board 2 |  | 1
| 14 | 17014130010 | Heat Insulation Film |  | 1
| 15 | 04612060026 | Hex Flange Locking Nut M6 | M6 | 3
| 16 | 17005270160 | EPSController Bracket |  | 1
| 17 | 17005270190 | EPS Controller,With Gears |  | 1
| 18 | 01214060356 | Hex Flange Bolt M6×35 | M6×35 | 3
| 19 | 01225100206 | Hex Flange Bolt M10X20X1.5 | M10x20x1.5 | 4
| 20 | 17005270060 | EPS Mounting Board |  | 1
| 21 | 01254060166 | Hex Flange Bolt M6×16 | M6x16 | 1
| 22 | 17005110011 | Swing Arm Connecting Shaft Assy |  | 1
| 23 | 09561726204 | Bearing Cs204 S47X20X14 | cs204 s47x20x14 | 1
| 24 | 17005190080 | Steering Column Bearing Pressing Plate |  | 1
| 25 | 05011300252 | Cotter Pin φ3.0X25 | φ3.0x25 | 3
| 26 | 04712100022 | Castle Nut M10X1.25 | M10×1.25 | 4
| 27 | 06119102005 | Washer φ10.5×φ20×2 | φ10.5×φ20×2 | 4
| 28 | 17005110002 | Steering Rocker Arm |  | 1
| 29 | 16101140050 | Washer φ16.3X31.5X1.75 | φ16.3x31.5x1.75 | 1
| 30 | 06619162405 | Spring Washer φ16 | φ16 | 1
| 31 | 04722160022 | Castle Nut 16X1.5 | M16x1.5 | 1
| 32 | 13605120001 | Steering Tie Rod |  | 2
| 33 | 17005270170 | Sensor Extension Wire |  | 1
DIAGRAM 2025 AODES FRAME&ACCESSORIES F07 | Item # | SKU# | English name | Specification | Quantity
| 1 | 17308010000 | Frame |  | 1
| 2 | 17306080010 | Main Pump Mounting Bracket,for ATV Single Seat |  | 1
| 3 | 17008010060 | Front Bottom Guard Board |  | 1
| 4 | 17008010080 | Middle Bottom Guard Board |  | 1
| 5 | 17008010070 | Rear Bottom Guard Board |  | 1
| 6 | 17008250060 | Rear Reducer Mounting Board, LH |  | 1
| 7 | 17008250090 | Rear Reducer Reinforcing Board 2 |  | 1
| 8 | 17004180030 | Fuel Tank Rear Mounting Board |  | 1
| 9 | 17008250070 | Rear Reducer Mounting Board, RH |  | 1
| 10 | 17008250080 | Rear Reducer Reinforcing Board 1 |  | 1
| 11 | 17004180010 | Fuel Tank Heat Insulation Board |  | 1
| 12 | 01256100256 | Hex Flange Bolt M10X25X1.25 | M10x25x1.25 | 2
| 13 | 17014130010 | Heat Insulation Film |  | 1
| 14 | 17008130150 | Rear Storage Supporting Board,LH |  | 1
| 15 | 04612080026 | Hex Flange Locking Nut M8 | M8 | 3
| 16 | 17010580030 | Front Mud Fender Mounting Ear |  | 2
| 17 | 17008130160 | Rear Storage Supporting Board,RH |  | 1
| 18 | 17008130010 | Rear Storage Rack Connecting Frame |  | 1
| 19 | 17014020010 | Seat Saddle Rubber Mat |  | 2
| 20 | 17009090200 | Battery Pressing Board |  | 1
| 21 | 17008010020 | Subframe,For ATV Single Seat |  | 1
| 22 | 01254060166 | Hex Flange Bolt M6×16 | M6×16 | 17
| 23 | 01256100206 | Hex Flange Bolt M10×20×1.25 | M10x20x1.25 | 13
| 24 | 01224080166 | Hex Flange Bolt M8×16 | M8x16 | 16
| 25 | 04622100026 | Heagon Flange Locking Nut M10X1.25 | M10x1.25 | 2
| 26 | 03414060164 | Inner Hexalobular Socket Pan Head Screws M6X16 | M6×16 | 14
| 27 | 17012050170 | Water Pipe Spacer Bush |  | 1
| 28 | 10114090430 | Cargo Box Bottom Rubber |  | 1
| 29 | 04512060027 | Rivet Nut M6 | M6 | 9
| 30 | 17008010040 | Rubber Plug(40*40) |  | 4
| 31 | 10908420030 | Tow Ball Fixed Pin |  | 1
| 32 | 10908420040 | Tow Ball Pin |  | 1
| 33 | 10908420081 | Trailer Pothook |  | 1
| 34 | 16808420010 | Trailer Ball Head |  | 1
| 35 | 17009090280 | ATV Battery Positive Terminal Protector |  | 1
| 36 | 17009140010 | Rear License Light Bracket |  | 1
| 37 | 17008420050 | Trailer Power Mounting Bracket |  | 1
| 38 | 04612060026 | Hex Flange Locking Nut M6 | M6 | 1
DIAGRAM 2025 AODES FUEL SYSTEM F08 | Item # | SKU# | English name | Specification | Quantity
| 1 | 21170104101 | Hose Clamp 14.8mm | φ14.8 | 8
| 2 | 21170103801 | Fuel Hose L=90mm | L=90mm | 1
| 3 | 21170102801 | Y Type Copper Tee |  | 1
| 4 | 21170103801 | Fuel Hose L=90mm | L=90mm | 1
| 5 | 17014130010 | Heat Insulation Film |  | 1
| 6 | 21170104001 | Fuel Hose L=470mm | L=470mm | 1
| 7 | 04512060027 | Rivet Nut M6 | M6 | 1
| 8 | 17004060010 | Fuel Filter Bracket |  | 1
| 9 | 01254060166 | Hex Flange Bolt M6×16 | M6×16 | 1
| 10 | 17004060000 | Fuel Filter |  | 1
| 11 | 17004020000 | Tank Cap |  | 1
| 12 | 10904040080 | Fuel Hose Protection Spring φ17 L=650mm | φ17 L=650mm | 1
| 13 | 17301040620 | Fuel Hose L=260mm | L=260mm | 1
| 14 | 17004010000 | Fuel Tank |  | 1
| 15 | 17004010190 | Fuel Pump Top Cover |  | 1
| 16 | 17004080010 | Fuel Pump |  | 1
| 17 | 01224080306 | Hex Flange Bolt M8×30 | M8x30 | 4
| 18 | 06219092205 | Washer φ8.5×φ22×2 | φ8.5×φ22×2 | 3
| 19 | 17004010210 | Fuel Tank Cushion Washer 1 |  | 1
| 20 | 17004010220 | Fuel Tank Cushion Washer 2 |  | 1
| 21 | 17004080020 | Oil Pump Seal Ring |  | 1
| 22 | 17004180020 | Fuel Tank Front Mounting Board |  | 1
| 23 | 04612080026 | Hex Flange Locking Nut M8 | M8 | 1
| 24 | 17014130010 | Heat Insulation Film |  | 1
| 25 | 13204040540 | Fuel Hose Protection Spring φ17 L=300mm | φ17 L=300mm | 1
| 26 | 17004020080 | Y Type Copper Tee |  | 2
| 27 | 17004060030 | Fuel Filter（Micro) |  | 1
| 28 | 17004020070 | Check Valve |  | 1
| 29 | 17004020060 | Check Valve(Pressure) |  | 1
| 30 | 17003120720 | Rear Reducer Breath Tube,2300mm | L=60 | 5
| 31 | 17003120720 | Rear Reducer Breath Tube,2300mm | L=180 | 1
| 32 | 17003120720 | Rear Reducer Breath Tube,2300mm | L=2300 | 1
| 33 | 90103040058 | Nylon Cable Ties W2.5X100 | 2.5*100 | 14
DIAGRAM 2025 AODES ENGINE INSTALLATION F09 | Item # | SKU# | English name | Specification | Quantity
| 1 | 41000409121 | Engine Assembly 1000cc |  | 1
| 2 | 01256101256 | Hex Flange Bolt M10X125X1.25 | M10x125 | 2
| 3 | 21040206301 | Anti-vibration mount |  | 4
| 4 | 17002180010 | Engine Rear Mounting Board |  | 2
| 5 | 21021100301 | Engine Upper Hanging Bracket Rubber Boot |  | 1
| 6 | 01224080166 | Hex Flange Bolt M8×16 | M8x16 | 6
| 7 | 01254060166 | Hex Flange Bolt M6×16 | M6×16 | 1
| 8 | 17012050060 | Water Outlet Mounting Board |  | 1
| 9 | 04622100026 | Heagon Flange Locking Nut M10X1.25 | M10x1.25 | 3
| 10 | 01256100506 | Hex Flange Bolt M10X50X1.25 | M10×50×1.25 | 1
| 11 | 01225100206 | Hex Flange Bolt M10X20X1.5 | M10x20x1.5 | 4
| 12 | 17002170010 | Engine Front Right Mounting Board |  | 1
| 13 | 03414060124 | Inner Hexagonalobular Socket Pan Head Screw M6×12 | M6×12 | 3
| 14 | 17007030120 | CVT Cover(Front Right) |  | 1
| 15 | 17002110000 | Engine Upper Hanging Bracket,ATV1000 |  | 1
| 16 | 10109380030 | Wire Harness Mounting Clamp 3 | φ30 | 1
| 17 | 17009010290 | Wire Fixing Board (1000Cc Only) |  | 1
| 18 | 17003120720 | Rear Reducer Breath Tube,2300mm | 1600mm | 1
| 19 | 11904070030 | Spring Hose Clip φ8 | φ8 | 1
DIAGRAM 2025 AODES INTAKE SYSTEM F10 | Item # | SKU# | English name | Specification | Quantity
| 1 | 21170101723 | Air Filter Buckle |  | 1
| 2 | 21170101731 | Air Filter |  | 1
| 3 | 01224080166 | Hex Flange Bolt M8×16 | M8x16 | 5
| 4 | 21051101803 | Air Filter Assembly(1000cc) |  | 1
| 5 | 04612080026 | Hex Flange Locking Nut M8 | M8 | 2
| 6 | 04212080026 | Hex. Nut M8 | M8 | 1
| 7 | 17008220000 | Shiting Fixing Board |  | 1
| 8 | 04922060025 | Plate Nut ,Long M6 |  | 2
| 9 | 17007020070 | Air Filter Front Mounting Board |  | 1
| 10 | 01254060166 | Hex Flange Bolt M6×16 | M6×16 | 5
| 11 | 17004070060 | Clamp φ14.5 | φ14.5 | 5
| 12 | 17009590010 | ECU Mounting Bracket |  | 1
| 13 | 01254060256 | Hex Flange Bolt M6×25 | M6×25 | 2
| 14 | 17007030270 | Clamp φ60-φ80 | φ60-φ80 | 1
| 15 | 21170102101 | Crankcase Off-Gas Line (Left Case) |  | 1
| 16 | 17007020130 | Air Filter Overflow Pipe,472mm | 472mm | 1
| 17 | 17007020130 | Air Filter Overflow Pipe,472mm | 658mm | 1
| 18 | 21130103201 | Clamp |  | 1
| 19 | 21170103401 | Air Filter Drain Stopper |  | 2
| 20 | 21051101813 | Hex Socket Cap Screw M5X16 | M5X16 | 6
DIAGRAM 2025 AODES CVT INTAKE&EXHAUST SYSTEM F11 | Item # | SKU# | English name | Specification | Quantity
| 1 | 17307030260 | CVT Air Inlet Boot |  | 1
| 2 | 17007030270 | Clamp φ60-φ80 | φ60-φ80 | 9
| 3 | 17007030001 | CVT Intake Pipe |  | 1
| 4 | 17007050160 | Drain Stopper |  | 1
| 5 | 17007030011 | CVT Air Inlet Pipe Holster |  | 2
| 6 | 17007040011 | CVT Air Outlet Pipe Holster |  | 1
| 7 | 17007040051 | CVT Air Outlet Pipe1 |  | 1
| 8 | 17007040001 | CVT Air Outlet Pipe 2 |  | 1
| 9 | 01254060166 | Hex Flange Bolt M6×16 | M6×16 | 4
| 10 | 10404070020 | Clamp,11mm-13.5mm | 11mm-13.5mm | 1
| 11 | 21170102201 | CVT Outlet Sealing Boot |  | 1
| 12 | 17014130010 | Heat Insulation Film |  | 1
| 13 | 04612060026 | Hex Flange Locking Nut M6 | M6 | 4
| 14 | 17307030270 | CVT Air Inlet Pipe Filter |  | 1
| 15 | 17014130010 | Heat Insulation Film |  | 1
| 16 | 17014130010 | Heat Insulation Film |  | 1
DIAGRAM 2025 AODES BRAKING SYSTEM F12 | Item # | SKU# | English name | Specification | Quantity
| 1 | 17006010160 | Front Left Brake Hose |  | 1
| 2 | 17006010170 | Front Right Brake Hose |  | 1
| 3 | 17006010370 | Hand Brake Hose |  | 1
| 4 | 17006010380 | Footbrake Front Hose |  | 1
| 5 | 17006010360 | Hand Brake Pump |  | 1
| 6 | 17006010590 | Brake Oil Cup (T3 Version) |  | 1
| 6 | 13606010440 | Brake Oil Cup |  | 1
| 7 | 17006010420 | Footbrake Pump Rear Oil Pipe Line |  | 1
| 8 | 17006010410 | Footbrake Pump Front Oil Pipe Line |  | 1
| 9 | 17306010390 | Footbrake Rear Hose |  | 1
| 10 | 17006010260 | Rear Left Brake Hose |  | 1
| 11 | 01254060256 | Hex Flange Bolt M6×25 | M6×25 | 1
| 12 | 17006010460 | Rear Tee-Junction |  | 1
| 13 | 17006010250 | Rear Right Brake Hose |  | 1
| 14 | 15106010470 | Brake Rod Of Master Cyliner |  | 1
| 15 | 17006010270 | Brake Pump |  | 1
| 16 | 17006010550 | Brake Assy For ATV Single Seat |  | 1
| 17 | 01824081506 | Hex Flange Step Bolt M8 | M8 | 1
| 18 | 17011130060 | More Than Half Round Head Square Neck Bolts | M8X30 | 1
| 19 | 04612080026 | Hex Flange Locking Nut M8 | M8 | 4
| 20 | 17006030000 | Foot Brake Pedal |  | 1
| 21 | 01256100256 | Hex Flange Bolt M10X25X1.25 | M10x25x1.25 | 4
| 22 | 17011050020 | Gear Shifting Spring |  | 1
| 23 | 17011120020 | Shifting Lever(Atv1000Only) |  | 1
| 24 | 01224060305 | Hex Flange Bolt M6×30 | M6x30 | 2
| 25 | 16106030021 | Brake Pedal Return Spring |  | 1
| 26 | 17011060000 | Shifting Hand Lever (ATV 1000cc) |  | 1
| 27 | 17311050000 | Shifting Ball |  | 1
| 28 | 17011060130 | Shifting |  | 1
| 29 | 17006010050 | Front Brake Calliper,RH |  | 1
| 30 | 17006010040 | Front Calliper,LH |  | 1
| 31 | 17006010060 | Front Brake Pad |  | 2
| 32 | 17006010080 | Rear Brake Pads |  | 2
| 33 | 17006010150 | Rear Brake Caliper, RH |  | 1
| 34 | 17006010140 | Rear Brake Caliper, LH |  | 1
| 35 | 17006010090 | Clamp ,For Brake Oil Pipe |  | 12
| 36 | 01224060125 | Hex Flange Bolt M6×12 | M6×12 | 16
| 37 | 01224080306 | Hex Flange Bolt M8×30 | M8x30 | 1
| 38 | 01225100206 | Hex Flange Bolt M10X20X1.5 | 10x20x1.25 | 4
| 39 | 03344060205 | Countersunk Allen Screw M6X20 | M6X20 | 4
| 40 | 06119102005 | Washer φ10.5×φ20×2 | φ10.5×φ20×2 | 4
| 41 | 17011120001 | Shift Assembly（1000） |  | 1
| 42 | 17006010450 | Proportional Valve |  | 1
| 43 | 17009050010 | Foot Brake Switch |  | 1
DIAGRAM 2025 AODES BRAKING SYSTEM （ABS） F12-1 | Item # | SKU# | English name | Specification | Quantity
| 1 | ZL140·3·2 | Front Left Brake Hose |  | 1
| 2 | ZL140·3·3 | Front Right Brake Hose |  | 1
| 3 | ZL140·3·1 | Hand Brake Hose |  | 1
| 4 |  | Footbrake Front Hose |  | 1
| 5 | 17006010810 | Hand Brake Pump |  | 1
| 6 | 13606010440 | Brake Oil Cup |  | 1
| 7 | 17006010420 | Footbrake Pump Rear Oil Pipe Line |  | 1
| 8 | 17006010410 | Footbrake Pump Front Oil Pipe Line |  | 1
| 9 | ZL140·3·5 | Footbrake Rear Hose |  | 1
| 10 | ZL140·3·8 | Rear Left Brake Hose |  | 1
| 11 | 01254060256 | Hex Flange Bolt M6×25 | M6×25 | 1
| 12 | ZL140·3·7 | Rear Tee-Junction |  | 1
| 13 | ZL140·3·4 | Rear Right Brake Hose |  | 1
| 14 | 15106010470 | Brake Rod Of Master Cyliner |  | 1
| 15 | 17006010270 | Brake Pump |  | 1
| 16 | 17306010830 | Brake Assy ( Atv Long Model Only) |  | 1
| 17 | 01824081506 | Hex Flange Step Bolt M8 | M8 | 1
| 18 | 17011130060 | Half circle square diameter bolt | M8X30 | 1
| 19 | 04612080026 | Hex Flange Locking Nut M8 | M8 | 4
| 20 | 17006030000 | Foot Brake Pedal |  | 1
| 21 | 01256100256 | Hex Flange Bolt M10X25X1.25 | M10x25x1.25 | 4
| 22 | 17011050020 | Gear Shifting Spring |  | 1
| 23 | 17011120020 | Shifting Lever(Atv1000Only) |  | 1
| 24 | 01224060305 | Hex Flange Bolt M6×30 | M6x30 | 2
| 25 | 16106030021 | Brake Pedal Return Spring |  | 1
| 26 | 17011060000 | Shifting Hand Lever (Atv1000 Only) |  | 1
| 27 | 17311050000 | Shifting Ball |  | 1
| 28 | 17011060130 | Shifting |  | 1
| 29 | 17006010050 | Front Brake Calliper,Passenger Side |  | 1
| 30 | 17006010040 | Front Calliper,Driver Side |  | 1
| 31 | 17006010060 | Front Brake Pad |  | 2
| 32 | 17006010080 | Rear Brake Pads |  | 2
| 33 | 17006010800 | Rear Brake Caliper, Passenger Side |  | 1
| 34 | 17006010140 | Rear Brake Caliper, Driver Side |  | 1
| 35 | 17006010090 | Clamp (For Brake Oil Pipe) |  | 12
| 36 | 01224060125 | Hex Flange Bolt M6X12 | M6×12 | 16
| 37 | 01224080306 | Hex Flange Bolt M8×30 | M8x30 | 1
| 38 | 01225100206 | Hex Flange Bolt M10X20X1.5 | 10x20x1.25 | 4
| 39 | ABS-BC100H-38P | Countersunk Allen Screw M6X20 | M6X20 | 4
| 40 | 06119102005 | Flat Washer φ10.5×φ20×2 | φ10.5×φ20×2 | 4
| 41 | 17011120001 | Shift Assembly（1000） |  | 1
| 42 | 17006010450 | Proportional Valve |  | 1
| 43 | 17009050010 | Foot Brake Switch |  | 1
| 44 | 17309640030 |  |  | 1
| 45 | 17006150080 |  |  | 1
| 46 | 17006150070 |  |  | 2
| 47 | 03364060106 |  | M6*10 | 1
| 48 | 06119061805 | Flat Washer φ6×φ18×1 | φ6×φ18×1(镀军绿) | 3
| 49 | 01254060256 |  | M6×25(达克罗银灰色) | 2
| 50 | 17012050170 | Water Pipe Spacer Bush | ST4.2x12 | 4
| 51 | 17006010760 | Plug |  | 1
| 52 | ZL140·3·6
| 53 | 17006010460 | Rear Tee-Junction |  | 1
| 54 | 03344060205 | Countersunk Allen Screw M6X20 | M6X20 | 4
DIAGRAM 2025 AODES EXHAUST SYSTEM F13 | Item # | SKU# | English name | Specification | Quantity
| 1 | 21040400701 | O2 Sensor |  | 2
| 2 | 04522080026 | Hex Flange Locking Nut M8 | M8 | 4
| 3 | 17007010060 | Front Cylinder Exhaust Pipe(Atv1000 Only) |  | 1
| 4 | 17007010340 | Exhaust Pipe Tension Spring |  | 8
| 5 | 17007010290 | Rear Exhaust Pipe Heat Insulation Board,For ATV 650 |  | 1
| 6 | 17007010330 | Rear Cylinder Exhaust Pipe,For ATV1000 Single Seat |  | 1
| 7 | 17007010170 | Graphite Seal Cartridge, φ45 |  | 1
| 8 | 17007010020 | Muffler(1000Cc) |  | 1
| 8 | 17007090020 | Muffler,Without Catalyst |  | 1
| 9 | 13607010140 | Muffler Hang Rubber Sleeve |  | 2
| 10 | 13607010190 | Muffler Hang Neck Bushing |  | 2
| 11 | 01224080356 | Hex Flange Bolt M8×35 | M8×35 | 2
| 12 | 17007010170 | Graphite Seal Cartridge, φ45 |  | 2
| 13 | 17007010310 | Muffler Insulation Board,Front |  | 1
| 14 | 17007010770 | Tail Exhaust Combination |  | 1
| 15 | 17007010320 | Muffler Insulation Board,Rear |  | 1
| 16 | 01254060166 | Hex Flange Bolt M6×16 | M6×16 | 19
| 17 | 17007010780 | Clip M6 | M6 | 14
| 18 | 17007010760 | Exhaust Pipe Heat Insulation Board Front Mounting Ear |  | 1
| 19 | 17007010380 | Front Cylinder Exhaust Pipe Heat Insulation Board (Inner) |  | 1
| 20 | 17007010370 | Front Cylinder Exhaust Pipe Heat Insulation Board (Inner) |  | 1
| 21 | 17007010400 | Rear Cylinder Exhaust Pipe Heat Insulation Plate(Rear) |  | 1
| 22 | 17007010390 | Rear Cylinder Exhaust Pipe Heat Insulation Plate(Front) |  | 1
| 23 | 04312060023 | Acorn Nut Nut M6 | M6 | 3
| 24 | 04522080026 | Hex Flange Locking Nut M8 | M8 | 2
| 25 | 01254060126 | Hex Flange Bolt M6×12 | M6×12 | 1
| 26 | 01244060163 | Hex Flange Bolt M6X16 | M6x16 | 8
| 27 | 06619061003 | Spring Washer φ6 | φ6 | 9
| 28 | 06119061203 | Washer φ6Xφ12X1 | φ6xφ12x1 | 9
| 29 | 21040400101 | Exhaust Gasket |  | 2
| 30 | 17007010790 | Heat Insulation Cushion |  | 11
| 31 | 17010630181 | Storage Box Bottom Insulation Board |  | 1
| 32 | 13030641450 | Pull Rivet | 6.4*14 | 2
DIAGRAM 2025 AODES SEATS F14 | Item # | SKU# | English name | Specification | Quantity
| 1 | 17014020130 | Sear Saddle (Without Alarm) |  | 1
| 2 | 17014020250 | Front Seat Rubber Washer |  | 10
| 3 | 17014020270 | Seat Base Shaft Pin |  | 1
| 4 | 06119061805 | Washer φ6.5xφ18x1 | φ6.5xφ18x1 | 2
| 5 | 17014020280 | Front Seat Spring |  | 1
| 6 | 17014020290 | Front Seat Latch |  | 1
| 7 | 07031050501 | E Type Snap Ring |  | 1
DIAGRAM 2025 AODES COOLING SYSTEM F15 | Item # | SKU# | English name | Specification | Quantity
| 1 | 21040400913 | Radiator Cap |  | 1
| 2 | 10109380030 | Wire Harness Mounting Clamp 3 | φ30 | 2
| 3 | 13612040000 | Auxiliary Water Tank |  | 1
| 4 | 21170101502 | Double Fan Radiator |  | 1
| 5 | 17012050020 | Water Inlet Pipe |  | 1
| 6 | 04612060025 | Hexagon Flange Locking Nut M6 | M6 | 12
| 7 | 17012070000 | Clamp φ20-φ32 | φ20-φ32 | 8
| 8 | 01224060251 | Hex Flange Bolt M6x25 | M6×25 | 2
| 9 | 17012050050 | Water Filling Tube |  | 1
| 10 | 17012050120 | T-Junction |  | 1
| 11 | 17012050010 | Water Outlet Pipe I |  | 1
| 12 | 17012050000 | Water Outlet Pipe Ⅱ |  | 1
| 13 | 17012020000 | Radiator Protective Cover |  | 1
| 14 | 21170101512 | Double Fan Radiator |  | 1
| 15 | 13612030030 | Fixing Rubber Sleeve |  | 2
| 16 | 21040402202 | Temperature Sensor Oil Cooler,82℃ |  | 1
| 17 | 17012030080 | Radiator Upper Mounting Rubber Sleeve |  | 2
| 18 | 17012030090 | Radiator Upper Mounting Inner Sleeve |  | 2
| 19 | 21170101522 | Fan |  | 1
| 20 | 01254060166 | Hex Flange Bolt M6×16 | M6×16 | 10
DIAGRAM 2025 AODES ELECTRICAL PARTS F16 | Item # | SKU# | English name | Specification | Quantity
| 1 | 17309020050 | Wire Harness |  | 1
| 2 | 17309410001 | Engine Wire Harness,T3 |  | 1
| 3 | 17014150342 | Winch Relay And Wire Assy |  | 1
| 4 | 17009520000 | Winch Protector |  | 1
| 5 | 10914150010 | Winch Controller Box Cap |  | 1
| 6 | 01254060166 | Hex Flange Bolt M6×16 | M6×16 | 11
| 7 | 17009030000 | Ignition Switch (Without The Steering Wheel Switch)
| 8 | 14709300010 | USB Socket |  | 1
| 9 | 13609300000 | Power Socket |  | 1
| 10 | 21170103504 | Voltage Regulator ( Regular ) |  | 1
| 11 | 17009350000 | Starter Relay |  | 1
| 12 | 17009090000 | Battery 12V 20Ah | 12V20Ah | 1
| 13 | 21051103701 | ECU, Delphi |  | 1
| 14 | 17009370012 | Gear Controller,T3 |  | 1
| 14 | 17009370050 | Gear Controller(LCD Instrument) |  | 1
| 15 | 17309100000 | Horn,E9-006692 |  | 1
| 16 | 21040400201 | Ignition Coil |  | 2
| 17 | 01214060356 | Hex Flange Bolt M6×35 | M6×35 | 1
| 18 | 21170102402 | Spark Plug Cable L=150mm |  | 2
| 19 | 17009160192 | Display |  | 1
| 19 | 17309160200 | LCD Instrument |  | 1
| 20 | 03414060164 | Inner Hexalobular Socket Pan Head Screws M6X16 | M6×16 | 2
| 21 | 90103040030 | Nylon Cable Ties W8X250mm | 8x250 | 20
| 22 | 17009010090 | Battery Cathode |  | 1
| 23 | 17009010100 | Earth Wire |  | 1
| 24 | 17009010180 | Starter Relay Connector Wire |  | 1
| 25 | 10109380010 | Wire Harness Mounting Clamp 1 φ14 |  | 1
| 26 | 04612060026 | Hex Flange Locking Nut M6 | M6 | 1
| 27 | 17009010310 | Starter Relay Bracket |  | 1
| 28 | 17309010160 | Fuse Box Bracket,LH |  | 1
| 29 | 17309010170 | Fuse Box Bracket,RH |  | 1
| 30 | 17011150010 | Gear Shift Cable |  | 1
| 31 | 17009490060 | Rear Fog Light Switch Blockage |  | 1
| 32 | 17309160250 | Instrument Cluster Cable (Pointer Instrument) |  | 1
| 32 | 17309160240 | Instrument Cluster Cable (LCD Instrument) |  | 1
| 33 | 17008420060 | Trailer Socket |  | 1
| 34 | 17309060250 | Instrument Cluster Cable (Pointer Instrument) |  | 2
| 35 | 16809010410 | Relay (4-Claw)-30A | 30A
| 36 | 16809010420 | Relay (5-Claw)-30A | 30A
| 37 | 16809010400 | Relay (4-Small Claw)-20A | 20A
| 38 | 17009010520 | Fuse-30
| 39 | 17009010510 | Fuse-20
| 40 | 10909010040 | Fuse-15A
| 41 | 10909010070 | Fuse-20A
| 42 | 004-EL-3700-2114-03 | Fuse-10A
| 43 | 004-EL-3700-2114-01 | Fuse-10A
DIAGRAM 2025 AODES FRONT PLASTIC F17 | Item # | SKU# | English name | Specification | Quantity
| 1 | 03414060164 | Inner Hexalobular Socket Pan Head Screws M6X16 | M6×12 | 29
| 2 | 04922060025 | Plate Nut ,Long M6 |  | 21
| 3 | 03714420165 | Tapping Screws ST4.2×16 | ST4.2x12 | 15
| 4 | 10410190000 | Push Pin M8X15 |  | 7
| 5 | 17010030150 | Logo(Odes) |  | 1
| 6 | 17010030030 | Odes Logo Mounting Board |  | 3
| 7 | 17010330010 | Left Wind Guiding Board |  | 1
| 8 | 17010720000 | Winch Protective Cover |  | 1
| 9 | 17010330020 | Right Wind Guiding Board |  | 1
| 10 | 17010160000 | Front Panel |  | 1
| 11 | 17009060020 | Led Headlight,High Beam,RH |  | 1
| 12 | 17009060040 | Led Headlight,Low Beam,RH |  | 1
| 13 | 17009060010 | Led Headlight,High Beam,LH |  | 1
| 14 | 17009060030 | Led Headlight,Low Beam,LH |  | 1
| 15 | 17010201530 | Front Plastic,Black |  | 1
| 15 | 17010203140 | Front Plastic,Titanium Gray |  | 1
| 15 | 17010202790 | Front Plastic,True Timber |  | 1
| 15 | 17010203330 | Front Plastic,Sand Gold |  | 1
| 15 | 17010202770 | Front Plastic,Red With Flake |  | 1
| 15 | 17010203180 | Front Plastic,Metallic Blue |  | 1
| 15 | 17010202780 | Front Plastic (Cyber Gray) |  | 1
| 15 | 17010202910 | Front Plastic (Pearl White) |  | 1
| 15 | 17010203100 | Front Plastic (Injection White) |  | 1
| 15 | 17010203260 | Front Plastic (Magic Flame Green) |  | 1
| 15 | 17010203450 | Front Plastic (Army Green) |  | 1
| 15 | 17010203490 | Front Plastic (Desert Brown) |  | 1
| 15 | 17010203530 | Front Plastic (Glacier Silver) |  | 1
| 15 | 17010201510 | Front Plastic (Injection Green) |  | 1
| 16 | 17010330040 | Right Fender |  | 1
| 17 | 17010330030 | Left Fender |  | 1
| 18 | 17009160210 | Dash Cover |  | 1
| 19 | 17010680000 | Front Fender,RH |  | 1
| 20 | 17010690000 | Decoration Cover Board |  | 1
| 21 | 16108150080 | Hood Rubber Washer |  | 1
| 22 | 06219162205 | Washer φ16×φ22×2 | φ16×φ22×2 | 1
| 23 | 16110260130 | Rotation Switch |  | 1
| 24 | 17014110300 | Plum-shaped Fastener φ5 | φ5 | 8
| 25 | 17010670000 | Front Fender, LH |  | 1
| 26 | 16110750001 | Buckle |  | 10
| 27 | 17007010780 | Clip M6 | M6 | 2
| 28 | 17309160040 | Instrument Panel Lining (6.86) |  | 1
| 29 | 17007010780 | Clip M6 | M6 | 2
| 30 | 17309160040 | Instrument Panel Lining (6.86)
DIAGRAM 2025 AODES FRONT PLASTIC F17 | Item # | SKU# | English name | Specification | Quantity
| 1 | 03414060164 | Inner Hexalobular Socket Pan Head Screws M6X16 | M6×12 | 29
| 2 | 04922060025 | Plate Nut (Long) M6 |  | 21
| 3 | 17309160040 | Instrument Lining (6.86) |  | 1
| 4 | 10410190000 | Push Pin M8X15 |  | 7
| 5 | 17013060090 | Logo |  | 1
| 6 | 17310720000 | Winch Protective Cover |  | 1
| 7 | 17010330010 | Left Wind Guiding Board |  | 1
| 8 | 17010330020 | Right Wind Guiding Board |  | 1
| 9 | 17310160000 | Front Panel |  | 1
| 10 | 17309060130 | Led Headlight,High Beam,Passenger Side |  | 1
| 11 | 17309060120 | Led Headlight,High Beam,Driver Side |  | 1
| 12 | 17309060140 | Led Headlight,Low Beam,Driver Side |  | 1
| 13 | 17007010780 | Clip M6 | M6 | 2
| 14 | 17010201530 | Front Plastic (Black) |  | 1
| 14 | 17010203140 | Front Plastic(Titanium Gray) |  | 1
| 14 | 17010203330 | Front Plastic |  | 1
| 14 | 17010202790 | Front Plastic (Tiue Timber) |  | 1
| 14 | 17010202770 | Front Plastic (Red With Flake) |  | 1
| 14 | 17010203180 | Front Plastic (Metallic Blue) |  | 1
| 15 | 17010330040 | Right Fender |  | 1
| 16 | 17010330030 | Left Fender |  | 1
| 17 | 17009160210 | Dash Cover |  | 1
| 18 | 17010670000 | Front Fender, Driver Side |  | 1
| 19 | 17010680000 | Front Fender, Passenger Side |  | 1
| 20 | 17010690000 | Decoration Cover Board |  | 1
| 21 | 16108150080 | Hood Rubber Washer |  | 1
| 22 | 06219162205 | Washer φ16×φ22×2 | φ16×φ22×2 | 1
| 23 | 16110260130 | Rotation Switch |  | 1
| 24 | 17014110300 | Flower Clip φ5 | φ5 | 8
| 25 | 16110750001 | Buckle |  | 10
| 26 | 17009130000 | Turn signal (right) |  | 1
| 27 | 17009120000 | Turn signal (left) |  | 1
| 28 | 17010160070 | Steering lamp shield (right) |  | 1
| 29 | 17010160060 | Steering lampshade (left) |  | 1
| 30 | 03714550164 | Hexagon flange bolt | M8X20 | 4
| 31 | 04612080026 | Hexagonal flange loose nut | M8 | 4
| 32 | 03714550164 | Hex flower head screw | ST5.5X16 | 6
DIAGRAM 2025 AODES FOOT PEDAL F18 | Item # | SKU# | English name | Specification | Quantity
| 1 | 17008160000 | Foot Plate Bracket,LH |  | 1
| 2 | 17008170000 | Foot Plate Bracket,RH |  | 1
| 3 | 17310080010 | Foot Plate,For ATV Single Seat,LH |  | 1
| 4 | 17310080020 | Foot Plate,For ATV Single Seat,RH |  | 1
| 5 | 17000942000 | Foot Plate |  | 2
| 6 | 01256100206 | Hex Flange Bolt M10×20×1.25 | M10x20x1.25 | 8
| 7 | 03414060164 | Inner Hexalobular Socket Pan Head Screws M6X16 | M6×16 | 20
| 8 | 04922060025 | Plate Nut ,Long M6 |  | 8
DIAGRAM 2025 AODES SIDEBOARD COMBINATION F19 | Item # | SKU# | English name | Specification | Quantity
| 1 | 03414060124 | Inner Hexagonalobular Socket Pan Head Screw M6×12 | M6×12 | 20
| 2 | 04922060025 | Plate Nut ,Long M6 |  | 10
| 3 | 17010202810 | Left Side Board(2) |  | 1
| 4 | 17010202870 | Left Side Board 1(True Timber) |  | 1
| 4 | 17010203060 | Left Side Board 1,Black |  | 1
| 4 | 17010203350 | LH Side Board 1,Sand Gold |  | 1
| 4 | 17010203160 | LH Side Board 1,Titanium Gray |  | 1
| 4 | 17010203080 | Left Side Board 1,Red With Flake |  | 1
| 4 | 17010203200 | LH Side Panel 1,Metallic Blue |  | 1
| 4 | 17010202840 | Left Side Board 1(Cyber Gray) |  | 1
| 4 | 17010202920 | Left Side Board 1(Pearl White) |  | 1
| 4 | 17010203110 | Left Side Board 1(Injection White) |  | 1
| 4 | 17010203280 | Left Side Board 1(Magic Flame Green) |  | 1
| 4 | 17010203470 | Left Side Board 1(Army Green) |  | 1
| 4 | 17010203510 | Left Side Board 1 (Desert Brown) |  | 1
| 4 | 17010203550 | Left Side Board 1(Glacier Silver) |  | 1
| 4 | 17010203590 | Left Side Board 1(Injection Green) |  | 1
| 5 | 17009160220 | Dash Display Base |  | 1
| 6 | 10410190000 | Push Pin M8X15 |  | 8
| 7 | 17009010260 | Electircal Mounting Board |  | 1
| 8 | 17010280150 | Rear Body Trim Cover |  | 1
| 9 | 16110750001 | Buckle |  | 2
| 10 | 03714350164 | Tapping Screws ST3.5x12 | ST3.5x12 | 2
| 11 | 06119040905 | Washer φ4Xφ9X1 | φ4×φ9×1 | 2
| 12 | 04922050024 | Plate Nut M5 | M5 | 2
| 13 | 01224050125 | Hex Flange Bolt M5X12 | M5x12 | 2
| 14 | 17009090130 | Seat Saddle Lower Guard Board |  | 1
| 15 | 17010202820 | Right Side Board(2) |  | 1
| 16 | 17010202880 | Right Side Board 1(True Timber) |  | 1
| 16 | 17010203070 | Right Side Board 1,Black |  | 1
| 16 | 17010203170 | RH Side Board 1,Titanium Gray |  | 1
| 16 | 17010203360 | RH Side Board 1,Sand Gold |  | 1
| 16 | 17010203090 | Right Side Board 1,Red With Flake |  | 1
| 16 | 17010203210 | RH Side Panel 1,Metallic Blue |  | 1
| 16 | 17010202850 | Right Side Board 1(Cyber Gray) |  | 1
| 16 | 17010202930 | Right Side Board 1(Pearl White) |  | 1
| 16 | 17010203120 | Right Side Board 1(Injection White) |  | 1
| 16 | 17010203290 | Right Side Board 1(Magic Flame Green) |  | 1
| 16 | 17010203480 | Right Side Board 1(Army Green) |  | 1
| 16 | 17010203520 | Right Side Board 1 (Desert Brown) |  | 1
| 16 | 17010203560 | Right Side Board 1(Glacier Silver) |  | 1
| 16 | 17010203600 | Right Side Board 1(Injection Green) |  | 1
| 17 | 04522080026 | Hex Flange Locking Nut M8 | M8 | 2
| 18 | 17010360000 | Hand Shifting Board(Atv1000 Only) |  | 1
| 19 | 01224080306 | Hex Flange Bolt M8×30 | M8×30 | 2
| 20 | 17010202070 | LH Side Plate Heat Insulation Film |  | 1
| 21 | 17010202080 | RH Side Plate Heat Insulation Film |  | 1
DIAGRAM 2025 AODES REAR PLASTIC F20 | Item # | SKU# | English name | Specification | Quantity
| 1 | 03414060124 | Inner Hexagonalobular Socket Pan Head Screw M6×12 | M6×12 | 20
| 2 | 04922060025 | Plate Nut ,Long M6 |  | 20
| 3 | 04112060025 | Hex Nut M6 | M6 | 10
| 4 | 17010203150 | Rear Plastic,Titanium Gray |  | 1
| 4 | 17010200900 | Rear Plastic,Black |  | 1
| 4 | 17010202860 | Rear Plastic,True Timber |  | 1
| 4 | 17010202800 | Rear Plastic,Red With Flake |  | 1
| 4 | 17010203190 | Rear Plastic,Metallic Blue |  | 1
| 4 | 17010203340 | Rear Plastic,Sand Gold |  | 1
| 4 | 17010202830 | Rear Plastic(Cyber Gray) |  | 1
| 4 | 17010202940 | Rear Plastic(Pearl White) |  | 1
| 4 | 17010203130 | Rear Plastic(Injection White) |  | 1
| 4 | 17010203270 | Rear Plastic(Magic Flame Green) |  | 1
| 4 | 17010203460 | Rear Plastic(Army Green) |  | 1
| 4 | 17010203500 | Rear Plastic (Desert Brown) |  | 1
| 4 | 17010203540 | Rear Plastic(Glacier Silver) |  | 1
| 4 | 17010200880 | Rear Plastic(Injection Green) |  | 1
| 5 | 17010100000 | Rear Fender, LH |  | 1
| 6 | 17010110000 | Rear Fender, RH |  | 1
| 7 | 17009400002 | Rear Steering Light |  | 2
| 8 | 17309070120 | Taillight |  | 2
| 9 | 03714420165 | Tapping Screws ST4.2×16 | ST4.2x12 | 2
| 10 | 01254060166 | Hex Flange Bolt M6×16 | M6×16 | 2
| 11 | 17310630010 | Storage Box |  | 1
| 12 | 17009070100 | Tail Light Cover,RH |  | 1
| 13 | 17009070090 | Tail Light Cover,LH |  | 1
| 14 | 17010630030 | Storage Box Sealing Strip |  | 1
| 15 | 17310630020 | Storage Box Cover |  | 1
| 16 | 17310630200 | Rotation Switch |  | 1
| 17 | 06219162205 | Washer φ16×φ22×2 | φ16×φ22×2 | 1
| 18 | 16108150080 | Hood Rubber Washer |  | 1
| 19 | 17014110300 | Plum-shaped Fastener φ5 | φ5 | 4
| 20 | 04512060027 | Rivet Nut M6 | M6 | 2
| 21 | 17014130010 | Heat Insulation Film |  | 1
| 22 | 16110750001 | Buckle |  | 2
| 23 | 16814210060 | Storage Box pin shaft |  | 2
DIAGRAM 2025 AODES FRONT RACKS&FRONT BUMPER F21 | Item # | SKU# | English name | Specification | Quantity
| 1 | 17010202980 | Front Bumper Decoration Cover，LH |  | 1
| 2 | 17008110330 | Front Bumper |  | 1
| 2 | 17008110150 | Front Bumper,Yellow |  | 1
| 3 | 03714350125 | Tapping Screws ST3.5X12 | ST3.5x12 | 6
| 4 | 04612080026 | Hex Flange Locking Nut M8 | M8 | 6
| 5 | 01224080206 | Hex Flange Bolt M8×20 | M8x20 | 4
| 6 | 17010202990 | Front Bumper Decoration Cover，RH |  | 1
| 7 | 17008120001 | Front Cargo Rack Assambly |  | 1
| 8 | 10114090120 | Seat Bottom Rubber Rubber, Outside |  | 3
| 9 | 17310730000 | Shelf Cover Plate |  | 1
| 10 | 03414060164 | Inner Hexalobular Socket Pan Head Screws M6X16 | M6×16 | 8
| 11 | 17308110000 | Front Bumper(Small) |  | 1
DIAGRAM 2025 AODES REAR RACKS&REAR BUMPER F22 | Item # | SKU# | English name | Specification | Quantity
| 1 | 04612080026 | Hex Flange Locking Nut M8 | M8 | 4
| 2 | 17008130001 | Rear Cargo Rack Assambly |  | 1
| 3 | 10114090120 | Seat Bottom Rubber Rubber, Outside |  | 3
| 4 | 03414060164 | Inner Hexalobular Socket Pan Head Screws M6X16 | M6×16 | 8
| 5 | 17310730000 | Shelf Cover Plate |  | 1
| 6 | 04112050025 | Hex Flange Nut M5 | M5 | 2
| 7 | 13609180080 | Retroreflector,Red |  | 2
| 8 | 01224080206 | Hex Flange Bolt M8×20 | M8x20 | 4
| 9 | 03714350125 | Tapping Screws ST3.5X12 | ST3.5x12 | 4
| 10 | 17010203000 | Rear Bumper Decoration Cover，LH |  | 1
| 11 | 17010203010 | Rear Bumper Decoration Cover，RH |  | 1
| 12 | 17008350120 | Rear Bumper,Black |  | 1
| 12 | 17008350111 | Rear bumper,Red |  | 1
| 12 | 17008350101 | Rear Bumper,Yellow |  | 1
| 13 | 17008370030 | Rear Bumper Reinforcement Plate,LH |  | 1
| 14 | 17008370040 | Rear Bumper Reinforcement Plate,RH |  | 1
DIAGRAM 2025 AODES FRONT WINCH ASSY (WITH FRONT BUMPER) F23 | Item # | SKU# | English name | Specification | Quantity
| 1 | 10914150100 | Winch Front Roller Bracket |  | 1
| 1 | 17014150110 | Winch Front Roller Bracket |  | 1
| 2 | 17008110020 | Front Bumper Lining |  | 1
| 3 | 10914060100 | Winch Protection Pad |  | 1
| 4 | 10914150080 | Hook |  | 1
| 5 | 10914150091 | Anchor Rope |  | 1
| 6 | 17008120210 | Front Storage Rack Lining Supports,LH |  | 1
| 7 | 10914150111 | Front Winch Body,3500Lbs,Nylon Wire |  | 1
| 8 | 01224080206 | Hex Flange Bolt M8×20 | M8x20 | 20
| 9 | 17005270160 | EPSController Bracket |  | 1
| 10 | 17308860000 | Winch Bracket |  | 1
| 11 | 17008120220 | Winch Relay Mounting Board |  | 1
| 12 | 04612080026 | Hex Flange Locking Nut M8 | M8 | 2
DIAGRAM 2025 AODES FRONT WINCH ASSY (WITH FRONT BUMPER) F23 | Item # | SKU# | English name | Specification | Quantity
| 1 | 10914150100 | Winch Front Roller Bracket |  | 1
| 1 | 17014150110 | Winch Front Roller Bracket |  | 1
| 2 | 17008110020 | Front Bumper Lining |  | 1
| 3 | 10914060100 | Winch Protection Pad |  | 1
| 4 | 10914150080 | Hook |  | 1
| 5 | 10914150090 | Anchor Rope |  | 1
| 6 | 17008120210 | Front Storage Rack Lining Supports,Driver Side |  | 1
| 7 | 10914150111 | Front Winch Body，3500Lbs（Nylon Wire） |  | 1
| 8 | 01224080206 | Hex Flange Bolt M8×20 | M8x20 | 20
| 9 | 17005270160 | Front Storage Rack Lining Supports,Passenger Side |  | 1
| 10 | 17308860010 | Winch Bracket |  | 1
| 11 | 17008120220 | Winch Relay Mounting Board |  | 1
| 12 | 04612080026 | Hex Flange Locking Nut M8 | M8 | 2
DIAGRAM 2025 AODES FRONT WINCH ASSY (WITH FRONT BUMPER) F23 | Item # | SKU# | English name | Specification | Quantity
| 1 | 01224080206 | Hex Flange Bolt M8×20 | M8x20 | 20
| 2 | 17008110020 | Front Bumper Lining |  | 1
| 3 | 17008120220 | Winch Relay Mounting Board |  | 1
| 4 | 17005270160 | EPSController Bracket |  | 1
| 5 | 17008120210 | Front Storage Rack Lining Supports,LH |  | 1
| 6 | 17010720010 | Winch Bracket Trim Cover, LH |  | 1
| 7 | 03414060164 | Inner Hexalobular Socket Pan Head Screws M6X16 | M6×16 | 4
| 8 | 17008860000 | Winch Bracket |  | 1
| 9 | 04612080026 | Hex Flange Locking Nut M8 | M8 | 2
| 10 | 10914150100 | Winch Front Roller Bracket |  | 1
| 10 | 17014150110 | Winch Front Roller Bracket |  | 1
| 11 | 10914060100 | Winch Protection Pad |  | 1
| 12 | 10914150080 | Hook |  | 1
| 13 | 10914150091 | Anchor Rope |  | 1
| 14 | 17010720020 | Winch Bracket Trim Cover, RH |  | 1
| 15 | 10914150111 | Front Winch Body,3500Lbs,Nylon Wire |  | 1
DIAGRAM 2025 AODES FRONT DIFFERENTIAL F24 | Item # | SKU# | English name | Specification | Quantity
| 1 | 21120101101 | Front Differential Case |  | 1
| 2 | 21120104201 | O-Ring φ19×2.65 | φ19×2.65 | 1
| 3 | 21120103901 | Injection Bolt M20×1.5×14 | M20×1.5×14 | 1
| 4 | 21130101701 | O Ring φ13.2×2.65 | φ13.2×2.65 | 1
| 5 | 21120104001 | Oil Drag Bolt M14X.15X12 | M14X.15X12 | 1
| 6 | 11010243808 | Oil Seal,Nak NAK TC9 24 38 8/12 | NAK TC9 24 38 8/12 | 2
| 7 | 21120104501 | Copper Washer φ16×φ10.2×1.2 | φ16×φ10.2×1.2 | 1
| 8 | 21120104401 | Screw Plug M10×1.25×10 | M10×1.25×10 | 1
| 9 | 11010486512 | Oil Seal, NAK 48 65 12 GC | NAK 48 65 12 GC | 1
| 10 | 21120100101 | Driving Bevel Gear, Front Diff |  | 1
| 11 | 09160106007 | Ball Bearing 6007 | 60O7 | 1
| 12 | 07011620204 | Stoper Clip φ62 | φ62 | 2
| 13 | 21120104801 | O Ring φ14X6.8 | φ14×6.8 | 1
| 14 | 21120102702 |  | M14×1.5 | 1
| 15 | 10030001512 | Needle Bearing NK152112 | NK152112 | 1
| 16 | 21120105401 | Front Differential Splined Hub |  | 1
| 17 | 21120103201 | Spacer Shim, φ61.5×φ52×0.1 | φ61.5×φ52×0.1 | 1
|  | 21120103301 | Spacer Shim,φ61.5×φ52×0.15 | φ61.5×φ52×0.15 | 1
| 18 | 21120100901 | Driven Bevel Gear |  | 1
| 19 | 21120100211 |  | φ57×φ40×0.1 | 1
|  | 21120100221 |  | φ57×φ40×0.2 | 1
|  | 21120100231 |  | φ57×φ40×0.3 | 1
|  | 21120100241 |  | φ57×φ40×0.4 | 1
|  | 21120100251 |  | φ57×φ40×0.5 | 1
|  | 21120100261 |  | φ57×φ40×0.6 | 1
| 20 | 21120100201 | Washer φ57×φ40×1.5 | φ57×φ40×1.5 | 1
| 21 | 21120100301 | Spring Washer |  | 1
| 22 | 21120100401 | Gear, Short C.V. Shaft |  | 1
| 23 | 21120106201 |  |  | 2
| 24 | 21120106001 |  |  | 1
| 25 | 21120106101 |  |  | 1
| 26 | 21120100701 | Spherical Gear Washer |  | 2
| 27 | 21120100501 | Star Gear |  | 2
| 28 | 21040113101 | Needle pin φ4x30 | φ4x30 | 3
| 29 | 21120101401 | Gear, Long C.V. Shaft |  | 1
| 30 | 21120105901 | 四行星轮 |  | 1
| 31 | 09160061912 | Ball Bearing 61912 | 61912 | 1
| 32 | 21120101501 |  | φ84×φ73×0.1 | 1
|  | 21120101601 |  | φ84×φ73×0.15 | 1
|  | 21120101701 |  | φ84×φ73×0.5 | 1
| 33 | 01225080251 | Hex Flange Bolt M8x25 | M8×25 | 6
| 34 | 21120101201 | O-Ring φ140×2.65 | φ140×2.65 | 1
| 35 | 21120101801 | Shifting Fork Spline Housing |  | 1
| 36 | 21120103801 | 2/4 WD Shift Fork |  | 1
| 37 | 21120101901 | Spline Housing |  | 1
| 38 | 09160016007 |  | 16007 | 1
| 39 | 21120101302 | Front Differential Case 2 |  | 1
| 40 | 21120103501 |  |  | 1
| 41 | 01114100181 | Hex Bolt M10×1.25×18 | M10×1.25×18 | 6
| 42 | 21120102501 | Washer φ20×φ10.5×2 | φ20×φ10.5×2 | 6
| 43 | 21120102301 | Shifting Fork Shaft |  | 1
| 44 | 21120102001 | Hex Socket Screwed Plug M8×1.25×10 | M8×1.25×10 | 1
| 45 | 21120105101 | O Ring φ79.6×2 | φ79.6×2 | 1
| 46 | 21120102403 |  |  | 1
| 47 | 01224080202 |  | M8×20 | 3
| 48 | 21130103151 |  | L=786mm | 1
| 49 | 21130103201 | Clamp | φ11 | 1
| 50 | 21120100131 |  |  | 1
DIAGRAM 2025 AODES REAR DIFFERENTIAL F25 | Item # | SKU# | English name | Specification | Quantity
| 1 | 17003120100 | Rear Reducer(Regular) |  | 1
| 2 | 17003130130 | Rear Joint Fork |  | 1
| 3 | 07011250004 | Retaining Rings For Bores φ25 | ￠25 | 4
| 4 | 17003130120 | Cross Fork Shaft ,Assy |  | 2
| 5 | 01256100256 | Hex Flange Bolt M10X25X1.25 | M10x25x1.25 | 1
| 6 | 06119112835 | Washer φ10.5Xφ28X3.5 | φ10.5xφ28x3.5 | 1
| 7 | 17003130110 | Joint Fork |  | 1
| 8 | 11010035507 | Oil Seal φ35Xφ50X7 | φ35xφ50x7 | 3
| 9 | 17003121010 | Bolt M8×28 | M8×28 | 10
| 10 | 17003120830 | Bearing Bracket |  | 1
| 11 | 17003120840 | Clearance Adjusting Washer |  | N/A
| 12 | 17003120850 | O-Ring 55×2.5 | 55×2.5 | 1
| 13 | 17003120860 | Adjusting Washer φ32×φ25.4 | φ32×φ25.4 | 2
| 14 | 17003120870 | Tapered Roller Bearing GB/T297 32006（30×55×17） | GB/T297 32006（30×55×17） | 1
| 15 | 17003120880 | Rear Driving Tapered Gear |  | 1
|  | 17003120890 | Rear Driven Tapered Gear |  | 1
| 16 | 17003121020 | Magnetic Oil Draining Bolt 14X1.25X12 | M14×1.25×12 | 1
| 17 | 17003121030 | Washer 14X21X1 | 14×21×1 | 2
| 18 | 17003121040 | Bolt M14×1.25×12 | M14×1.25×12 | 1
| 19 | 17003120900 | Rear Differential Housing |  | 1
| 20 | 17003120910 | Tapered Roller Bearing GB/T297 32910 (50×72×15) | GB/T297 32910 (50×72×15) | 2
| 21 | 17003120920 | Adjusting Washer φ61xφ50.5 | φ61xφ50.5 | 2
| 22 | 17003120930 | Mounting Base |  | 1
| 23 | 17003120940 | Screw GB/818 M4×8 | GB/818 M4×8 | 2
| 24 | 17003120950 | Oil Deflector |  | 1
| 25 | 17003120960 | Rear Differential End Cover |  | 1
| 26 | 17003120970 | Vent Joint |  | 1
| 27 | 17003120980 | Bolt M10×1.25×25 | M10×1.25×25 | 2
| 28 | 17003120990 | O-Ring Seal φ151×φ3 | φ151×φ3 | 1
| 29 | 17003121000 | Bot M10×1.25×22 | M10×1.25×22 | 8
DIAGRAM 2025 AODES ENGINE F26 | Item # | SKU# | English name | Specification | Quantity
| 1 | 41000409121 | Engine Assembly 1000cc |  | 1
| 2 | 21050100031 | Crankcase Assembly |  | 1
| 3 | 21050200002 | Transmission Assembly |  | 1
DIAGRAM 2025 AODES FIRST CYLINDER HEAD ASSY E01 | Item # | SKU# | English name | Specification | Quantity
| 1 | 21040100102 | Cylinder head gasket |  | 1
| 2 | 21050100201 | Cylinder Head |  | 1
| 3 | 21040100501 | Stud M8×45 | M8×45 | 2
| 4 | 21050100501 | Exhaust Valve, 365mm |  | 2
| 5 | 21050100401 | Intake Valve, 31mm |  | 2
| 6 | 21050100601 | Thrust Washer 26×11×0.5 |  | 4
| 7 | 21050100701 | Valve Oil Seal Ф5.5×8 |  | 4
| 8 | 21050100801 | Valve Spring |  | 4
| 9 | 21050100901 | Valve Spring Retainer |  | 4
| 10 | 21050101001 | Cotter Valve |  | 8
| 11 | 21050101201 | Screw M10×159 | M10×159 | 4
| 12 | 01214061051 | Hex Flange Bolt M6×105 | M6×105 | 2
| 13 | 21050101301 | Camshaft |  | 1
| 14 | 01224060161 | Hex Flange Bolt M6x16 | M6x16 | 1
| 15 | 21040101601 | Holding guard |  | 1
| 16 | 21040101701 | Bearing screw 6 |  | 1
| 17 | 21050102301 | Chain Tension Guide |  | 1
| 18 | 21050102401 | Chain Guide |  | 1
| 19 | 21040102001 | Chain guide |  | 1
| 20 | 21050102601 | Silent Chain | 6.35P x118节 | 1
| 21 | 21050102701 | Camshaft Sprocket, 42 Teeth | 42T | 1
| 22 | 21050102801 | Screw M6×12 | M6x12 | 3
| 23 | 21040100401 | Steel ball SФ5.159 | sφ5.159 | 1
| 24 | 21040102401 | Chain tensioner housing |  | 1
| 25 | 21040102501 | O-ring φ21x2.5 | φ21x2.5 | 1
| 26 | 01224060221 | Hex Flange Bolt M6x22 | M6x22 | 2
| 27 | 21040102601 | Chain tensioner plunger |  | 1
| 28 | 21040102901 | Spring |  | 1
| 29 | 21040102701 | O-ring φ17x2 | φ17x2 | 1
| 30 | 21040102801 | Plug screw |  | 1
| 31 | 21050102301 | Chain Tension Guide |  | 2
| 32 | 21040103201 | Washer φ18.6xφ12.4x0.5 | φ18.6xφ12.4x0.5 | 4
| 33 | 21050101601 | Rocker Arm Inlet |  | 1
| 34 | 21050101701 | Rocker Arm Exhaust |  | 1
| 35 | 21040104902 | Clamp φ16-27 |  | 2
| 36 | 21040105001 | Water Tube |  | 1
| 37 | 01224060251 | Hex Flange Bolt M6x25 | M6×25 | 4
| 38 | 21040103801 | Valve cover gasket |  | 1
| 39 | 21040103901 | Valve cover |  | 1
| 40 | 21040104001 | Thermostat | φ30×φ20.5×1 | 1
| 41 | 21040104201 | Thermostat gasket |  | 1
| 42 | 21040104301 | Thermostat cover |  | 1
| 43 | 21040117001 | Gasket ring 6 |  | 1
| 44 | 21040104401 | Screw M6×12 | M6×12 | 1
| 45 | 01214060451 | Hex Flange Bolt M6X45 |  | 2
| 46 | 21040104501 | Connection Socket |  | 1
| 47 | 21040104601 | O-Ring φ27.8X2.6 | φ27.8×2.6 | 1
| 48 | 21040104701 | Copper washer φ18×φ12.4×2 | φ18×φ12.4×2 | 1
| 49 | 21040104801 | Plug screw M12×15 | M12×1.5(小圆盘） | 1
| 50 | 21050103901 | Spark Plug, NGK CPR8EA-9 | CPR8EA-9 | 1
| 51 | 21040104361 | Housing cap |  | 1
DIAGRAM 2025 AODES SECOND CYLINDER HEAD ASSY E02 | Item # | SKU# | English name | Specification | Quantity
| 1 | 21040100102 | Cylinder head gasket |  | 1
| 2 | 21050100201 | Cylinder Head |  | 1
| 3 | 21040100501 | Stud M8×45 | M8x45 | 2
| 4 | 21050100501 | Exhaust Valve, 365mm |  | 2
| 5 | 21050100401 | Intake Valve, 31mm |  | 2
| 6 | 21050100601 | Thrust Washer 26×11×0.5 |  | 4
| 7 | 21050100701 | Valve Oil Seal Ф5.5×8 |  | 4
| 8 | 21050100801 | Valve Spring |  | 4
| 9 | 21050100901 | Valve Spring Retainer |  | 4
| 10 | 21050101001 | Cotter Valve |  | 8
| 11 | 21050101201 | Screw M10×159 | M10x159 | 4
| 12 | 01214061051 | Hex Flange Bolt M6×105 | M6x105 | 2
| 13 | 21050201301 | Camshaft |  | 1
| 14 | 01224060161 | Hex Flange Bolt M6x16 | M6x16 | 1
| 15 | 21040101601 | Holding guard |  | 1
| 16 | 21040101701 | Bearing screw 6 |  | 1
| 17 | 21050102301 | Chain Tension Guide |  | 1
| 18 | 21050102401 | Chain Guide |  | 1
| 19 | 21040102001 | Chain guide |  | 1
| 20 | 21050102601 | Silent Chain | 6.35Px112节 | 1
| 21 | 21050102701 | Camshaft Sprocket, 42 Teeth |  | 1
| 22 | 21050102801 | Screw M6×12 | M6x12 | 3
| 23 | 21040104701 | Copper washer φ18×φ12.4×2 | φ18×φ12.4×2 | 1
| 24 | 21040102401 | Chain tensioner housing |  | 1
| 25 | 21040102501 | O-ring φ21x2.5 | φ21x2.5 | 1
| 26 | 01224060221 | Hex Flange Bolt M6x22 | M6x22 | 2
| 27 | 21040102601 | Chain tensioner plunger |  | 1
| 28 | 21040102901 | Spring |  | 1
| 29 | 21040102701 | O-ring φ17x2 | φ17x2 | 1
| 30 | 21040102801 | Plug screw |  | 1
| 31 | 21050102001 | Pin #12, Small |  | 2
| 32 | 21040103201 | Washer φ18.6xφ12.4x0.5 | φ18.6xφ12.4x0.5 | 4
| 33 | 21050101601 | Rocker Arm Inlet |  | 1
| 34 | 21050101701 | Rocker Arm Exhaust |  | 1
| 35 | 21040100401 | Steel ball SФ5.159 | sφ5.159 | 1
| 36 | 21040103001 | Water temperature sensor |  | 1
| 37 | 01224060251 | Hex Flange Bolt M6x25 | M6×25 | 4
| 38 | 21040103801 | Valve cover gasket |  | 1
| 39 | 21040104001 | Thermostat |  | 1
| 40 | 21040104101 | Spacer assembly φ30×φ20.5×1 | φ30×φ20.5×1 | 1
| 41 | 21040104201 | Thermostat gasket |  | 1
| 42 | 21040104301 | Thermostat cover |  | 1
| 43 | 21040117001 | Gasket ring 6 |  | 1
| 44 | 21040104401 | Screw M6×12 | M6×12 | 1
| 45 | 01224060251 | Hex Flange Bolt M6x25 | M6x25 | 2
| 46 | 21050103901 | Spark Plug, NGK CPR8EA-9 | DCPR7E | 1
DIAGRAM 2025 AODES CRANKCASE E03 | Item # | SKU# | English name | Specification | Quantity
| 1 | 21050300102 | Right Crankcase |  | 1
| 2 | 21050300201 | LH Crankcase |  | 1
| 3 | 21040105401 | Center pin 8×12 | φ8×12 | 5
| 4 | 21040105502 | Drive pin 5×11 | φ5×11 | 4
| 5 | 21040105601 | Plug screw NPT 1/2 | NPT 1/2 | 1
| 6 | 90101120650 | Insert pin 10*1.5-17K | M10*1.5-17K | 8
| 7 | 21040105701 | Plug screw NPT 1/8 | NPT 1/8 | 3
| 8 | 21040105801 | Plug screw NPT 1/4 | NPT 1/4 | 2
| 9 | 21040105901 | Location pin |  | 3
| 10 | 21040106001 | Plain bearing |  | 2
| 10 | 21040106002 | Plain bearing |  | 2
| 11 | 21040106101 | Plain bearing |  | 2
| 11 | 21040106102 | Plain bearing |  | 2
| 12 | 21170102101 | Crankcase Off-Gas Line (Left Case) |  | 1
| 13 | 21040403801 | Steel clamp φ10-16 |  | 2
| 14 | 21040106301 | Needle pin φ6×10 | φ6×10 | 1
| 15 | 21050301602 | Gasket |  | 1
| 16 | 01214080651 | Hex Flange Bolt M8×65 | M8x65 | 4
| 17 | 01224060251 | Hex Flange Bolt M6x25 | M6x35 | 2
| 18 | 01214060751 | Hex Flange Bolt M6x75 | M6x75 | 13
| 19 | 21040106501 | Valve plate |  | 1
| 20 | 21040106601 | Reed valve stop |  | 1
| 21 | 01224060161 | Hex Flange Bolt M6x16 | M6x16 | 6
| 22 | 21040116001 | Dowel pin φ10x16 | φ10x16 | 1
| 23 | 21050301301 | Stud M8×69 | M8x69 | 4
| 24 | 21050302411 | Slip insert |  | 1
| 25 | 21040106902 | Gasket |  | 1
| 26 | 21050302400 | PTO Cover Assy |  | 1
| 27 | 21040107101 | Bearing Sleeve |  | 2
| 27 | 21040107102 | Bearing Sleeve |  | 2
| 28 | 21040107301 | Oil seal 34×52×8 | 34x52x8 | 1
| 30 | 21040107201 | Hose outlet NPT1/4 | NPT1/4 | 1
| 31 | 01224060351 | Hex Flange Bolt M6x35 | M6x35 | 14
| 32 | 21040107401 | Sealing ring φ8 | φ8 | 1
| 33 | 01224080161 | Hex Flange Bolt M8x16 | M8x16 | 1
| 34 | 04112080021 | Hex. Nut M8 | M8 | 4
| 35 | 21050600202 | Drain Plug M18 X 1.5 |  | 1
| 36 | 21050600101 | O-ring 24×18×1 copper |  | 1
| 37 | 21140211601 | Insert pin |  | 1
DIAGRAM 2025 AODES CRANSHAFT&PIOSTON& CYLINDER E04 | Item # | SKU# | English name | Specification | Quantity
| 1 | 21050400101 | Crankshaft (1000Cc) |  | 1
| 2 | 21040107701 | Woodruff key 4×5 |  | 1
| 3 | 21050400200 | Connecting Rod Assy |  | 2
| 4 | 21050400231 | Connecting Rod Screw M9×1/45 | M9×1/45 | 4
| 5 | 21050400501 | Plain Bearing |  | 4
| 5 | 21050400502 | Plain Bearing |  | 4
| 6 | 21050400600 | Piston , 90.55 mm |  | 2
| 7 | 21040108301 | First piston ring |  | 2
| 8 | 21040108401 | Second piston ring |  | 2
| 9 | 21040108501 | Scraper ring |  | 4
| 10 | 21040108601 | Oil ring |  | 2
| 11 | 21050400801 | Piston Pin |  | 2
| 12 | 21050400901 | Piston Circlip |  | 4
| 13 | 21040408902 | Gasket |  | 2
| 14 | 21050401102 | Cylinder With Sleeve, Front |  | 2
| 15 | 21040105502 | Drive pin 5×11 | φ5x11 | 4
| 16 | 21050401202 | Cylinder With Sleeve, Rear |  | 2
DIAGRAM 2025 AODES MEGNETO&STARTER MOTOR E05 | Item # | SKU# | English name | Specification | Quantity
| 1 | 21170102703 | Starter Assembly |  | 1
| 2 | 02224080251 | Hex Flange Bolt M8×25 | M8x25 | 1
| 3 | 21040109201 | Double gear 49T/11T | 49T/11T | 1
| 4 | 21040109301 | Gear, 30 teeth | 30T | 1
| 5 | 21040109401 | Free wheel gear, 64 teeth | 64T | 1
| 6 | 21040205801 | O-ring 20×12.5×1 | φ20×φ12.5×1 | 1
| 7 | 21040109501 | Sprag clutch |  | 1
| 8 | 21040109601 | Sprag clutch housing |  | 1
| 9 | 03344080161 | Flanged Screw M8×16 |  | 3
| 10 | 21170103101 | Stator Plate |  | 1
| 11 | 21170103201 | Flywheel |  | 1
| 12 | 21040109901 | Shim φ30×φ16.5×3 | φ30×φ16.5×3 | 1
| 13 | 03344160357 | Socket head screw 16×35 | M16x35 | 1
| 14 | 01224060351 | Hex Flange Bolt M6x35 | M6x35 | 14
| 15 | 21040110101 | Cable inner cover |  | 1
| 16 | 03113040081 | Tap Screw M4×8 | M4x8 | 2
| 17 | 22040110202 | Cover |  | 1
| 18 | 21040110401 | Pressure relief valve |  | 1
| 19 | 21040110501 | Compression spring |  | 1
| 20 | 21040110601 | Housing valve |  | 1
| 21 | 21040500601 | O-ring φ22.5×2.7 | φ22.5x2.7 | 1
| 22 | 21040110801 | Screw plug M22x1.5 | M22x1.5 | 1
| 23 | 21040110901 | Crankshaft position sensor assembly |  | 1
| 24 | 01224060161 | Hex Flange Bolt M6x16 | M6x16 | 1
| 25 | 21040111101 | O-ring φ24x2.5 | φ24x2.5 | 1
| 26 | 21040111201 | Screw plug |  | 1
| 27 | 21040111303 | Gasket |  | 1
| 28 | 21040111001 | O-ring φ16x2 | φ16x2 | 1
| 29 | 21040109118 | O-ring φ23.8×3.1 | φ23.8×3.1 | 1
| 30 | 21051101501 | Starter Shield |  | 1
| 31 | 01224060141 | Hex Flange Bolt M6X14 | M6×14 | 1
| 32 | 01224080161 | Hex Flange Bolt M8x16 | M8×16 | 1
| 33 | 21040402401 | Wire holder |  | 1
| 34 | 21040117501 | Brake Cable-Heat Insulation Film ,Thin |  | 1
| 35 | 21040110301 | Cushion |  | 1
DIAGRAM 2025 AODES ENGINE LUBRIFICATION E06 | Item # | SKU# | English name | Specification | Quantity
| 1 | 21050600101 | O-ring 24×18×1 copper | φ24×φ18×1 | 1
| 2 | 21050600202 | Drain Plug M18 X 1.5 | M18×1.5 | 1
| 3 | 21040111401 | Oil Filter |  | 1
| 4 | 21050904801 | Cover Sieve |  | 1
| 5 | 01223050161 | Hex Flange Bolt M5x16 | M5×16 | 2
| 6 | 21040111601 | Oil filter |  | 1
| 7 | 21040116901 | O-ring φ61.5×2.65 | φ61.5×2.65 | 1
| 8 | 21040111801 | Oil filter cover |  | 1
| 9 | 01224060181 | Hex Flange Bolt M6x18 | M6×18 | 3
| 10 | 21040111901 | Oil pressure switch |  | 1
| 11 | 21040112001 | O-ring φ22×3.5 | φ22×3.5 | 2
| 12 | 21040112101 | Oil dipstick |  | 1
| 13 | 21040516601 | Bearing pin |  | 2
| 14 | 09360006200 | Bearing 6200-2RZ | 6200-2RZ | 1
| 15 | 21050602211 | Idle Gea 28 Teeth |  | 1
| 16 | 21050602221 | Oil seal 15×26×7 |  | 1
| 17 | 21040112501 | Bolt |  | 1
| 18 | 21040112601 | Oil pump rotor |  | 1
| 19 | 21040112801 | Oil pump shaft |  | 1
| 20 | 21040112901 | Oil pump cover |  | 1
| 21 | 03424050161 | Screw M5×16 | M5×16 | 3
| 22 | 21040113001 | Thrust washer φ17xφ10.2X1 | φ17xφ10.2X1 | 1
| 23 | 21040113101 | Needle pin φ4x30 | φ4x30 | 1
| 24 | 21040113202 | Oil pump gear,33 Teeth | z=33 | 1
| 25 | 07021101004 | Snap ring φ10 | φ10 | 1
| 26 | 21040113402 | Idle gear, 38 Teeth | z=38 | 1
| 27 | 21040112701 | Needle pin φ4×16 | φ4×16 | 1
| 28 | 21050603501 | Oil Nozzle |  | 2
| 29 | 21050603601 | Oil Nozzle Clip |  | 2
| 30 | 21050601101 | Oil Seal |  | 1
| 31 | 21050601201 | Oil Radiator |  | 1
| 32 | 01224060161 | Hex Flange Bolt M6x16 | M6×16 | 4
| 33 | 17012050060 | Water Outlet Mounting Board |  | 1
DIAGRAM 2025 AODES ENGINE COOLING E07 | Item # | SKU# | English name | Specification | Quantity
| 1 | 21040113501 | Intermediate shaft |  | 1
| 2 | 21040113001 | Thrust washer φ17xφ10.2X1 | Φ17Xφ10.2X1 | 2
| 3 | 21040113602 | Water pump gear 20Teeth | z=20 | 1
| 4 | 21040113701 | Needle pin φ4×20 | φ4×20 | 3
| 5 | 21040113802 | Pump gear,15 teeth |  | 2
| 6 | 07021101004 | Snap ring φ10 | φ10 | 2
| 7 | 21040106201 | Oil seal φ10xφ25x5 | φ10xφ25x5 | 1
| 8 | 21040114001 | Water Pump Shaft |  | 1
| 9 | 21040114102 | Water Impeller |  | 1
| 10 | 21040114201 | Water Pump Housing |  | 1
| 11 | 21040114301 | Gasket |  | 1
| 12 | 06150061201 | Washer φ6 |  | 1
| 13 | 01224060251 | Hex Flange Bolt M6x25 | M6x25 | 4
| 14 | 21040114211 | Clip |  | 1
| 15 | 21040113901 | Rotary seal |  | 1
DIAGRAM 2025 AODES AIR INDUCTION SYSTEM E08 | Item # | SKU# | English name | Specification | Quantity
| 1 | 21051102701 | Air Intake Manifold |  | 1
| 2 | 21040114501 | Gasket |  | 2
| 3 | 01214080551 | Hex Flange Bolt M8×55 | M8x55 | 4
| 4 | 21170103001 | Injection Valve Cap |  | 1
| 5 | 21040114601 | Pressure and temp sensor |  | 1
| 6 | 01224060161 | Hex Flange Bolt M6x16 | M6x16 | 1
| 7 | 06222061704 | Washer φ6×φ17.8×1.5 | φ6×17.8×1.5 | 1
| 8 | 21051400501 | Intake Neck |  | 1
| 9 | 21051101201 | Clamp φ60-80 | 60-80 | 2
| 10 | 21051101302 | Throttle Body |  | 1
| 11 | 21040114901 | Fuel injector |  | 2
| 12 | 21040115103 | Injection Valve Cap |  | 1
| 13 | 01224060121 | Hex Flange Bolt M6x12 | M6x12 | 2
| 14 | 21040114911 | Fuel Injector Cap |  | 2
| 15 | 21051100311 | Bolt Spacer |  | 4
| 16 | 21040402401 | Wire holder |  | 1
| 17 | 21040206301 | Anti-vibration mount |  | 4
| 18 | 21170103802 | Fule Hose L=90mm |  | 2
| 19 | 21170104002 | Fule Hose L=470mm |  | 1
| 20 | 21170104901 | Hose Clampφ15.7 |  | 3
| 21 | 21170102801 | Y Type Copper Tee |  | 1
| 22 | 21170104101 | Hose Clamp 14.8mm |  | 2
DIAGRAM 2025 AODES DRIVE SHAFT E09 | Item # | SKU# | English name | Specification | Quantity
| 1 | 21051000101 | Drive Shaft |  | 1
| 2 | 21040206102 | Drive Shaft Check Ring |  | 1
| 3 | 21040115501 | Bearing Cover |  | 2
| 4 | 09160061906 | Bearing 6906 | 6906 | 1
| 5 | 21040115701 | Oil seal φ30×φ47×7 | φ30×φ47×7 | 1
| 6 | 21040115801 | O-ring φ47×2 | φ47×2 | 1
| 7 | 09160006005 | Bearing 6005 | 6005 | 1
| 8 | 21040116101 | Oil seal φ25×φ47×7 | φ25×φ47×7 | 1
| 9 | 21040116202 | Gasket |  | 2
| 10 | 01224060161 | Hex Flange Bolt M6x16 | M6×16 | 6
| 11 | 07011470001 | Retaining Rings For Bores φ47 | φ47 | 1
| 12 | 21040115901 | Seal |  | 1
| 13 | 21040117101 | Transmission Transition Housing |  | 1
| 14 | 060214291235 | Washer φ29.5×φ12.5×3.5 | φ29.5×φ12.5×3.5 | 2
| 15 | 21051001502 | Bolt M12X1.25×25 | M12X1.25×25 | 2
DIAGRAM 2025 AODES GEAR BOX 1 E10 | Item # | SKU# | English name | Specification | Quantity
| 1 | 21050900112 | Gear housing |  | 1
| 2 | 21050900122 | Gear Housing Right cover |  | 1
| 3 | 21050902602 | Drive axle set |  | 1
| 4 | 21040202101 | Shifting Sleeve Kit |  | 1
| 5 | 21050902801 | Ball bearing 6207N/C3 |  | 1
| 6 | 21050902501 | Ball bearing SKF BA2-7353 |  | 1
| 7 | 21050902900 | Shim Set. |  | 1
|  | 21050902901 | Shim Set.
|  | 21050902903 | Shim Set.
| 8 | 21050903001 | Angular ring |  | 1
| 9 | 21050903101 | Half location ring |  | 2
| 11 | 21050909201 | Shift fork |  | 1
| 12 | 21050909101 | Fork spindle |  | 1
| 13 | 21050909001 | Shift fork |  | 1
| 14 | 21040206301 | Anti-vibration mount |  | 4
| 15 | 21140204701 | Hairpin Valve Spring |  | 1
| 16 | 21050901031 | Tooth segment |  | 1
| 17 | 21050901011 | Shift shaft |  | 1
| 18 | 21050900131 | Dowel pin |  | 1
| 19 | 01224080351 | Hex Flange Bolt M8X35 |  | 1
| 20 | 21050900901 | Intermediate gear, 30 teeth |  | 1
| 21 | 21050900801 | Plain washer 24×8.3×2 |  | 1
| 22 | 21050901300 | Shift drum assembly |  | 1
|  | 21050902001 | Thrust washer 31×21.3×1.6
|  | 21050902101 | Index washer
| 25 | 03344060203 | Allen screw 6×20 |  | 1
| 26 | 01314060203 | Hex Big Flange Bolt M6×20 |  | 1
| 27 | 21040203601 | Washer |  | 1
| 28 | 21040203301 | Index Spring |  | 1
| 29 | 21050909401 | Index Lever Ass'y |  | 1
| 30 | 21040203401 | Step Ring |  | 1
| 31 | 01224060351 | Hex Flange Bolt M6x35 |  | 11
| 32 | 01214060851 | Hex Flange Bolt M6x85 |  | 2
| 33 | 01214080551 | Hex Flange Bolt M8×55 |  | 5
| 34 | 01224060553 | Hex Flange Bolt 6x55 |  | 15
| 35 | 21040105401 | Center pin 8×12 |  | 4
| 36 | 01224060281 | Flanged Torx Screw M6 X 28 |  | 2
| 37 | 01224080202 | Flanged torx screw 8×20 |  | 3
| 38 | 21050909801 | Gear box plate |  | 1
| 39 | 21040202201 | Gear box plug |  | 1
| 40 | 21040115801 | O-ring φ47×2 |  | 1
| 41 | 21040104701 | Copper washer φ18×φ12.4×2 |  | 1
| 42 | 21050904701 | Magnetic drain plug |  | 1
| 43 | 21050905901 | Breather pipe |  | 1
| 44 | 21050904401 | O-ring φ14×3 |  | 1
| 45 | 21050904501 | Plug screw 14×15 |  | 1
| 46 | 21050904211 | O-ring φ13×1.9 |  | 1
| 47 | 21050904201 | Speed Sensor |  | 1
| 48 | 01224060161 | Hex Flange Bolt M6x16 |  | 4
| 49 | 21040200701 | Oil Seal |  | 2
| 50 | 21050904011 | O-ring φ29×2 |  | 1
| 51 | 21050904001 | Angle rotation sensor |  | 1
| 52 | 04633060023 | Hex. Nut M6 |  | 1
| 53 | 21050909701 | Gear shift lever |  | 1
DIAGRAM 2025 AODES GEAR BOX 2 E11 | Item # | SKU# | English name | Specification | Quantity
| 54 | 06224253404 | Thrust Washer |  | 2
| 55 | 21050908001 | Intermediate gear, 19 teeth |  | 1
| 56 | 10031252910 | Needle Bearing K252910 |  | 1
| 57 | 21050907701 | Intermediate gear shaft 25×18×41 |  | 1
| 58 | 21050906201 | Parking lock lever |  | 1
| 59 | 21050906301 | Collar sleeve |  | 1
| 60 | 21050908101 | Main shaft 44 teeth |  | 1
| 61 | 09161006303 | Ball bearing 6303e |  | 2
| 62 | 21050908303 | Gear pinion, 34 teeth |  | 1
| 63 | 21050908503 | Shifting sleeve |  | 1
| 64 | 21050908201 | Needle bearing 25×29×12.7 |  | 3
| 65 | 21050908603 | Gear pinion, 44 teeth |  | 1
|  | 21050908703 | Gear pinion, 36 teeth
| 67 | 21050909601 | Retaining ring 27 |  | 3
| 68 | 21050908803 | Shifting sleeve |  | 1
| 33 | 21040402401 | Wire holder |  | 1
| 70 | 21050902301 | Main Shaft |  | 1
| 71 | 21040201601 | Distance Ring φ32×φ25×11.4 |  | 1
| 72 | 21040201501 | O-Ring φ24×2 |  | 1
| 73 | 21040201801 | SEAL-OIL 32x47x7 |  | 1
| 74 | 09160006305 | Ball Bearing 6305 |  | 1
| 75 | 21040203001 | Bearing Set Plate |  | 1
| 76 | 09160106204 | Ball bearing 6204 |  | 1
| 77 | 21050907301 | Gear |  | 1
| 78 | 21050907321 | Bearing 30207 |  | 1
| 79 | 21050907401 | Shim set 60.3×71.7×1.35 |  | 1
| 80 | 21050907331 | Gear 45T |  | 1
| 81 | 21050902903 | Shim Set. | Ф42×Ф30×1.4 | 1
|  | 21050902904 | Adjust Washer Ф42×Ф30×1.5 | Ф42×Ф30×1.5
| 82 | 21050907501 | Roller bearing |  | 1
| 83 | 21050906111 | Gear Housing Left cover |  | 1
| 84 | 21050906701 | Distance screw 6 |  | 1
| 34 | 21040203401 | Step Ring |  | 1
| 35 | 21050909401 | Index Lever Ass'y |  | 1
| 36 | 21040203601 | Washer |  | 1
| 37 | 01314060203 | Hex Big Flange Bolt M6×20 |  | 1
| 38 | 21040206301 | Anti-vibration mount |  | 2
| 41 | 21040203001 | Bearing Set Plate |  | 1
| 42 | 21050907321 | Bearing 30207 |  | 1
| 43 | 21050907331 | Gear 45T |  | 1
| 44 | 21050907401 | Shim set 60.3×71.7×1.35 |  | 1
DIAGRAM 2025 AODES CVT TRANSMISSION E12 | Item # | SKU# | English name | Specification | Quantity
| 3 | 21050821000 | Secondary Wheel Assembly |  | 1
| 3 | 21050805201 | CVT Driven Pulley |  | 1
| 4 | 21050811004 | CVT Drive Pulley |  | 1
| 4 | 21050805101 | CVT Drive Pulley |  | 1
| 5 | 060214291235 | Washer φ29.5×φ12.5×3.5 | φ29.5×φ12.5×3.5 | 1
| 6 | 21040303501 | Spacer Shim, φ30.1×φ10.2×8.5 | φ30.1×φ10.2×8.5 | 1
| 7 | 21040303702 | CVT Drive Pulley Bolt M12×150 | M12×150 | 1
| 8 | 21040301902 | Driven Wheel Bolt M10×115 | M10×115 | 1
| 9 | 21050831000 | V-Belt |  | 1
| 9 | 21050831001 | V-Belt |  | 1
| 11 | 21050804302 | Pulley Cover |  | 1
| 12 | 21050800702 | Pulley Cover Gasket |  | 1
| 13 | 21050800102 | CVT Deflector |  | 1
| 14 | 21050805801 | Hex Socket Cap Screw M6×20 | M6×20 | 9
| 15 | 21040303601 | Spacer Shim, φ32×φ25.1×0.5 | φ32×φ25.1×0.5 | 1
| 16 | 21050805821 | Screw Rubber Sleeve |  | 1
| 17 | 21050805831 | Rubber Grommet |  | 1
| 18 | 21050804601 | Drain Plug |  | 1
| 19 | 21050804701 | Drain Plug Clip |  | 1
| 21 | 21170102201 | CVT Outlet Sealing Boot |  | 1
| 22 | 21051101201 | Clamp φ60-80 |  | 1
DIAGRAM 2025 AODES TOOL KITS E13 | Item # | SKU# | English name | Specification | Quantity
| 1 | 21040400000 | Diagnostic Tool-Delphi |  | 1
| 2 | 2104040001 | Diagnostic Tool ,Write Program -Delphi |  | 1
| 3 | 90101010640 | Flywheel Puller |  | 1
|  | 90101010750 | Flywheel Puller Rod |  | 1
|  | 90101010650 | Crankshaft Protector |  | 1
| 4 | 90103050079 | Retaining tool |  | 1
| 5 | 90801011846 | Retaining tool |  | 1
| 6 | 90101010540 | Drive Wheel Puller |  | 1
| 7 | 90801011800 | Driven Wheel Puller |  | 1
| 8 | 90801010527 | Water Seal Tool Support Plate |  | 1
|  | 90801010529 | Bolt M20 |  | 1
|  | 90801010591 | Water Seal Tool Base |  | 1
|  | 90801010496 | Water Seal Installation Shaft |  | 1
|  | 90801010497 | Water Seal Installation Base |  | 1
|  | 90801010526 | Water Seal Press Tool Support Column |  | 4